## Sheet1
Electrical systems for the high tech greenhouse (without Electric heating mats) | [6 empty] | kWh per Day Calculations |  |  |  |  | kWh per Day Calculations
System | Number | Amperage/unit | Voltage | Total amps | Wattage | (note) | Assume systems necessary for all day use. |  |  |  |  | All systems on for half the day (vents during day, heat at night, summer time production)
Wadsworth Vent Motors | 4 | 2.5 | 115 | 10 | 1150 | - | 13294 | watts | x1m | 221.5667 | Wattage for Startup, 1m | 13294 | watts | x1m | 221.5667 | Wattage for Startup, 1m
Exhaust Fan Motors | 2 | 45 | 115 | 90 | 10350 | (when starting) | 4784 | watts | x23+(59/60) hr | 114736.2667 | Running Wattage | 4784 | watts | x11.59 | 57328.2667 | Running Wattage
Exhaust Fan Motors | 2 | 8 | 115 | 16 | 1840 | (when running) |  |  |  | 114957.8333 | watts/day |  |  |  | 57549.8333 | watts/day
Motorized Shutters | 2 | negligible ma | 115 | 0 | 0 | - |  |  |  | 114.9578 | kWh per day |  |  |  | 57.5498 | kWh per Day
Modie Heating Unit | 2 | 7.8 | 115 | 15.6 | 1794 | -
|  |  |  | Starting | 13294 | total watts
|  |  |  | Running | 4784 | total watts
Electrical systems for med scale greenhouse | [6 empty] | kWh per Day Calculations |  |  |  |  | kWh per Day Calculations
System | Number | Amperage/unit | Voltage | Total amps | Wattage | (note) | Assume systems necessary for all day use. |  |  |  |  | All systems on for half the day (vents during day, heat at night, summer time production)
Wadsworth Vent Motors | 4 | 2.5 | 115 | 10 | 1150 | - | 15780 | watts | x1m | 263 | Wattage for Startup, 1m | 15780 | watts | x1m | 263 | Wattage for Startup, 1m
Exhaust Fan Motors | 2 | 45 | 115 | 90 | 10350 | (when starting) | 7270 | watts | x23+(59/60) hr | 174358.8333 | Running Wattage | 7270 | watts | x11.59 | 87118.8333 | Running Wattage
Exhaust Fan Motors | 2 | 8 | 115 | 16 | 1840 | (when running) |  |  |  | 174621.8333 | watts/day |  |  |  | 87381.8333 | watts/day
Electric Mats |  |  |  |  | 4280 |  |  |  |  | 174.6218 | kWh per day |  |  |  | 87.3818 | kWh per Day
|  |  |  | Starting | 15780 | total watts
|  |  |  | Running | 7270 | total watts
Electrical systems for the high tech greenhouse, matts instead of heater | [6 empty] | kWh per Day Calculations |  |  |  |  | kWh per Day Calculations
System | Number | Amperage/unit | Voltage | Total amps | Wattage | (note) | Assume systems necessary for all day use. |  |  |  |  | All systems on for half the day (vents during day, heat at night, summer time production)
Wadsworth Vent Motors | 4 | 2.5 | 115 | 10 | 1150 | - | 15780 | watts | x1m | 263 | Wattage for Startup, 1m | 15780 | watts | x1m | 263 | Wattage for Startup, 1m
Exhaust Fan Motors | 2 | 45 | 115 | 90 | 10350 | (when starting) | 7270 | watts | x23+(59/60) hr | 174358.8333 | Running Wattage | 7270 | watts | x11.59 | 87118.8333 | Running Wattage
Exhaust Fan Motors | 2 | 8 | 115 | 16 | 1840 | (when running) |  |  |  | 174621.8333 | watts/day |  |  |  | 87381.8333 | watts/day
Motorized Shutters | 2 | negligible ma | 115 | 0 | 0 | - |  |  |  | 174.6218 | kWh per day |  |  |  | 87.3818 | kWh per Day
Electric Matts |  |  |  |  | 4280 | -
|  |  |  | Starting | 15780 | total watts
|  |  |  | Running | 7270 | total watts
Finding Total Wattage for Electric Mats
Assume 40 mats | 107 watts/mat | mat=20"x48"
Watts | Mats | Total Watts
107 | 40 | 4280