## Pack BOM
Type | Part Description | Location | Manufacturer | Manufacturer Part # | Supplier | Supplier Part # | Total # per pack | Total # 4 packs
Accumulator | Pack 1 |  | Lafayette College | L17-TSV-4 |  |  | - | 1
| Pack 2, Pack 4 |  | Lafayette College | L17-TSV-5 |  |  | - | 2
| Pack 3 |  | Lafayette College | L17-TSV-6 |  |  | - | 1
Electrical Connectors | DT - 4 Pin Flanged Connector | Safety Loop Connector | Deutsch | DT04-4P-L012 | wirecare.com | DT04-4P-L012 | 2 | 8
| DT - 6 Pin Flanged Connector | GLV/Scada Connector | Deutsch | DT04-6P-CL09 | wirecare.com | DT04-6P-CL09 | 2 | 8
| CONN HSG PLUG 4 POS 11.18MM BLACK | Packman P1 Connector | TE Connectivity AMP Connectors | 556879-4 | Digikey | 556879-4-ND | 1 | 4
| CONN HOUSING 2 POS .100 W/LATCH | Packman P2, P6 Connector | Molex | 50579402 | Digikey | WM2900-ND | 2 | 8
| CONN SOCKET IDC 16 POS W/KEY GOLD | Packman P4 Connector | On Shore Technology Inc | 101-166 | Digikey | ED10502-ND | 2 | 8
| AXIAL FAN 60X15MM | Cooling Fan | Delta Electronics | AFB0605MB | Digikey | 603-1284-ND | 1 | 4
| USB Port | TSV-21 USB Port | Harting | 945421901 | Digikey | 1195-3481-ND | 1 | 4
| USB Port Cover | TSV-21 USB Port | Harting | 9455020000 | Digikey | 1195-2189-ND | 1 | 4
| USB 2.0 Cable/Scanner Right Angle | USB Port -Packman J1 | YCSbasics | U2CERA.5-B | Yourcablestore | A3283Q | 1 | 4
| Bus Bar Module DC Current Sensor | AIRs - Battery Connector Bar | Ametes | BBM-01 | GMW Associates | BBM-01 | 1 | 4
| 2/0 Battery Cable | TSV- Cable | McMaster-Carr | 6948K96 | McMaster-Carr | 6948K96
| 300VAC Fuse Block | TSV+ Power Fuse | MERSEN/FERRAZ SHAWMUT | 32031T | AllFuse | 32031T | 1 | 4
| Fuse 200 Amp 300VAC/160DC V Fast | TSV+ Power Fuse | MERSEN/FERRAZ SHAWMUT | A3T200 | AllFuse | A3T200 | 1 | 4
| Panel Source | TSV+ Connector | ITT Cannon | NPS-N-BL-T4 | Newark | 44W4365 | 1 | 4
| Line Source | TSV- Battery Cable Connector | ITT Cannon | NLS-3-GY-S120-M40A | Newark | 44W4352 | 1 | 4
| FUSE HOLDER BLADE 30A IN LINE | Tractive System Power to Packman P1 Connector | Littlefuse Inc | FHAC0002LXN | Digikey | F5984-ND | 2 | 8
| 30A Blade Fuse | Tractive System Power to Packman P1 Connector | Littlefuse Inc | 0287025.PXCN | Digikey | F4195-ND | 2 | 8
| Heavy Duty Power Connectors PP PAK 2-4P HSG SNAP-IN RECEPT | TSV-21 Charging Port Connector | Anderson Power Products | 1470G1 | Mouser | 879-1470G1 | 1 | 4
| CONN PLUG 10 POS DUAL PANEL MNT | CAN/Safety Loop Pack Harness Plug | TE Connectivity AMP Connectors | 1-1586018-0 | Digikey | A111927-ND | 2 | 8
| CONN RECEPT 10 POS FREE HANGING | CAN/Safety Loop Pack Harness Rcpt. | TE Connectivity AMP Connectors | 1-794954-0 | Digikey | A30594-ND | 2 | 8
| 6 pin connector | 6 Conductor Ribbon Cable for AMS to AMS and AMS to PacMAN | Molex | 50-57-9706 | Mouser | 538-50-57-9706 | 14 | 56
| 2 Position Rectangular Housing Connector Plug Natural | Cooling Fan Plug | TE Connectivity AMP Connectors | 1586000-2 | Digikey | A30654-ND | 1 | 4
| 2 Position Rectangular Housing Connector Receptacle Natural | Cooling fan Rcpt. | TE Connectivity AMP Connectors | 794954-2 | Digikey | A30590-ND | 1 | 4
| I2C/TWI LCD2004 Module | LCD Display | DFRobot | DFR0154 | DFRobot | DFR0154 | 1 | 4
| CONN RING 10-12 AWG #10 PIDG | Fuse Holder/Battery Bar Connection | TE Connectivity AMP Connectors | 2-36161-2 | Digikey | A27284CT-ND | 1 | 4
| Terminals TERM SOLIS R 2/0 M10 | TSV- Battery Cable Connection | TE Connectivity | 160001 | Mouser | 571-160001 | 1 | 4
| Plastic Submersible Cord Grips | TSV- Battery Cable Cord Grip | McMaster-Carr | 1013N13 | McMaster-Carr | 1013N13
| Contactor | AIRs | Gigavac | GX14CB | Gigavac | GX14CB | 1 | 5
| Tap Connector 22-16 AWG RED |  | 3M | 558 | Digikey | 920074-07-ND | 2 | 8
| Heavy Duty Power Connectors PP PAK 2-4P HSG-PLUG W/LATCH | Charging Harness Plug W/Latch | Anderson Power Products | 1460G1 | Mouser | 879-1460G1 | 1 | 4
| Heavy Duty Power Connectors PP PAK 2-4P HSG-PLUG NO LATCH | Charging Harness Plug No Latch | Anderson Power Products | 1461G1 | Mouser | 879-1461G1 | 1 | 4
| Heavy Duty Power Connectors PP15/45 FINGERPROOF HOUSING ONLY BLACK | Charging Harness Connector Insert | Anderson Power Pruducts | 1327G6 | Mouser | 879-1327G6FP | 1 | 4
| Heavy Duty Power Connectors PP15/45 FINGERPROOF HOUSING ONLY RED | Charging Harness Connector Insert | Anderson Power Products | 1327 | Mouser | 879-1327FP | 1 | 4
| Heavy Duty Power Connectors PP15/45 FINGERPROOF HOUSING ONLY GREEN | Charging Harness Connector Insert | Anderson Power Products | 1327G5 | Mouser | 879-1327FP | 1 | 4
| Heavy Duty Power Connectors PPMX 2-PIECE BLACK HOUSING ONLY |  | Anderson Power Products | 4827G6 | Mouser | 879-4827G6 | 1 | 4
| Cell |  | AA Portable Battery Corp | LFP-G60 | AA Portable Power Corp | LFP-G60 | 7 | 28
| Red 640nm LED Indication - Discrete 14V Radial | Control Panel | Kingbright | WP56BSRD/B | Digikey | 754-1883-ND | 1 | 4
| Plunger 8MM x 7MM | Control Panel | C&K Componants | 5.46167.0910209 | Digikey | 5.46167.0910209-ND | 4 | 16
| CONN HOUSING 4 POS .100 W/LATCH | Control Panel P1 Connector | Molex | 50579404 | Digikey | WM2902-ND | 2 | 8
| Wire Connector | Control Panel P2 Connector | On Shore Technology Inc. | 101-166 | Digikey | ED10502-ND | 1 | 4
PCBs | AMS Board |  | Lafayette | L17-TSV-2 |  |  | 7 | 28
| Control Panel |  | Lafayette | L17-TSV-3 |  |  | 1 | 4
| PacMAN |  | Lafayette | L17-TSV-1 |  |  | 1 | 4
Mechanical Parts | Cell Retainer Positive End | Inernal Frame (Parts) - Cell Retainer | Lafayette | L16-TSV-1.1 |  |  | 1 | 4
| Cell Retainer Negative End | Inernal Frame (Parts) - Cell Retainer | Lafayette | L16-TSV-2.1 |  |  | 1 | 4
| Top Bar of Cell Retainer (Alt. Side) | Inernal Frame (Parts) - Cell Retainer | Lafayette | L16-TSV-3.1 |  |  | 1 | 4
| Top Bar of Cell Retainer | Inernal Frame (Parts) - Cell Retainer | Lafayette | L16-TSV-4 |  |  | 1 | 4
| Mid-Cell Internal Wall (shortened) | Inernal Frame (Parts) - Cell Retainer | Lafayette | L16-TSV-5.1 |  |  | 1 | 4
| Mounting Bar for Internal Wall | Inernal Frame (Parts) - Cell Retainer | Lafayette | L16-TSV-6.1 |  |  | 2 | 8
| Side Bar for Cells | Inernal Frame (Parts) - Cell Retainer | Lafayette | L16-TSV-7.1 |  |  | 2 | 8
| Front/Back Outer Housing | Outer Housing (8020) | Lafayette | L16-TSV-10 |  |  | 2 | 8
| Side Outer Housing | Outer Housing (8020) | Lafayette | L16-TSV-11 |  |  | 2 | 8
| Removable Cover Removable Panel/Lid | Outer Housing (Plates) | Lafayette | L16-TSV-13.1 |  |  | 1 | 4
| Negative End Top Panel | Outer Housing (Plates) | Lafayette | L16-TSV-14.1, L16-TSV-14.2 |  |  | 1 | 4
| Positive End Top Panel | Outer Housing (Plates) | Lafayette | L16-TSV-15.1, L16-TSV-15.2 |  |  | 1 | 4
| Back Side Panel | Outer Housing (Plates) | Lafayette | L16-TSV-16.1 |  |  | 1 | 4
| Front Side Panel | Outer Housing (Plates) | Lafayette | L16-TSV-17.1 |  |  | 1 | 4
| Bottom Internal Panel | Outer Housing (Plates) | Lafayette | L16-TSV-18 (18.1 in filename) |  |  | 1 | 4
| PacMAN & Fan Inlet Plate Positive Side | Outer Housing (Plates) | Lafayette | L16-TSV-19 (19.3 in filename) |  |  | 1 | 4
| GLV/CAN Panel | Outer Housing (Plates) Attaches to Negative End Top Panel | Lafayette | L16-TSV-20_D1 (20 in filename) |  |  | 1 | 4
| Connector Panel | Outer Housing (Plates) Attaches to Positive end Top Panel | Lafayette | L16-TSV-21 |  |  | 1 | 4
| Splash Guard (External Side Mounting Holes) | Outer Housing (Plates) | Lafayette | L16-TSV-22-1 |  |  | 2 | 8
| LCD Cover Plate | Outer Housing (Plates) Plexiglass; Attaches to Positive end top panel | Lafayette | L16-TSV-23.1 |  |  | 1 | 4
| Fan Plate Outlet Negative Side | Outer Housing (Plates) | Lafayette | L16-TSV-24_D1 (24-1 in filename) |  |  | 1 | 4
| Bottom Cover | Outer Housing (Plates) | Lafayette | L16-TSV-25 |  |  | 1 | 4
| Positive Bus Bar w. Current Sensor Holes | Electrical (connector) | Lafayette | L16-TSV-30.1 (30 in filename) |  |  | 1 | 4
| Airs Replacement Bar | Electrical (connector) | Lafayette | L16-TSV-31.1 |  |  | 1 | 3
| Fuse Airs Connector Rounded | Internal Frame (Parts) | Lafayette | L16-TSV-32_D1 (32 in filename) |  |  | 1
| Rounded Fuse Bus Bar (shortened) | Electrical (connector) | Lafayette | L16-TSV-33 |  |  | 1
| Aluminum Jumper Slotted | Electrical (connector) | Lafayette | L16-TSV-34_D1 (34.1 in filename) |  |  | 5 | 20
| Middle Aluminum Jumper Slotted (extended) | Electrical (connector) | Lafayette | L16-TSV-35_D1 (35.2 in filename) |  |  | 1 | 4
| Slotted Bus Bar | Electrical (connector) | Lafayette | L16-TSV-36.2 (36.4 in filename) |  |  | 1 | 4
| LCD Bracket | Electrical (LCD) Garolite | Lafayette | L16-TSV-39.1 |  |  | 1
| AIRS Replacement Bar Mount | Internal Frame (Garolite) | Lafayette | L16-TSV-40.1, 40.2 |  |  | 1
| AIRS Extender | Internal Frame (Garolite) | Lafayette | L16-TSV-41 |  |  | 1 | 3
| Replacement Bar - Lower Mounting | Mounting Mechanism | Lafayette | L16-TSV-66_D1
| Replacement Bar 2 - Upper Mounting | Mounting Mechanism | Lafayette | L16-TSV-67_D1
| Replacement Bar 3 - Upper Mounting | Mounting Mechanism | Lafayette | L16-TSV-68
| Replacement Bar 4 - Upper Mounting | Mounting Mechanism | Lafayette | L16-TSV-69
Mechanical Connectors | PCB Screws (PacMAN 37-pin Connector, Control Panel) | 4-40 x 5/8 Button Head Socket Cap Screw | McMaster-Carr | 92949A112 |  |  | 5 | 20
| PacMAN Mounting | 4-40 x 1/4 Button Head Socket Cap Screw | McMaster-Carr | 90272A106 |  |  | 4 | 16
| Control Panel Mounting | 4-40 Locknut | McMaster-Carr | 91831A005 |  |  | 3 | 12
|  | 5-40 x 3/8 Phillips Head Flat Machine Screw | McMaster-Carr | 91771A126 |  |  | 10 | 40
|  | 6-32 x 1/2 Button Head Socket Cap Screw | McMaster-Carr | 92949A148 |  |  | 4 | 16
|  | 6-32 x1-1/8 Button Head Socket Cap Screw | McMaster-Carr | 92949A816 |  |  | 4 | 16
|  | 8-32 x 3/8 Button Head Socket Cap Screw | McMaster-Carr | 92949A192 |  |  | 4 | 16
|  | 8-32 x 5/8 Button Head Socket Cap Screw | McMaster-Carr | 92949A196 |  |  | 10 | 40
|  | 8-32 Locknut | McMaster-Carr | 91831A009 |  |  | 10 | 40
|  | 8-32 x 1-1/4 Button Head Socket Cap Screw | McMaster-Carr | 92949A201 |  |  | 2 | 8
|  | 8-32 x 2 Button Head Socket Cap Screw | McMaster-Carr | 92949A207 |  |  | 2 | 8
|  | 10-24 x 1/2 Button Head Socket Cap Screw | McMaster-Carr | 92949A242 |  |  | 4 | 16
|  | 10-32 x 1/2 Button Head Socket Cap Screw | McMaster-Carr | 92949A265 |  |  | 4 | 16
|  | 10-32 x1-1/4 Button Head Socket Cap Screw | McMaster-Carr | 92949A272 |  |  | 4 | 16
|  | 1/4-20 x 3/8 Button Head Socket Cap Screw | McMaster-Carr | 92949A535 |  |  | 8 | 32
|  | 1/4-20 x 1/2 Button Head Socket Cap Screw | McMaster-Carr | 92949A537 |  |  | 20 | 80
|  | 1/4-20 x 5/8 Button Head Socket Cap Screw | McMaster-Carr | 92949A539 |  |  | 6 | 24
|  | 1/4-20 x 1-1/8 Button Head Socket Cap Screw | McMaster-Carr | 92949A835 |  |  | 4 | 16
|  | 1/4-20 x 1-1/4 Button Head Socket Cap Screw | McMaster-Carr | 92949A544 |  |  | 2 | 8
|  | 1/4-20 x 1-1/2 Button Head Socket Cap Screw | McMaster-Carr | 92949A546 |  |  | 6 | 24
|  | 1/4-20 x 5/16 Phillips Head Flat Machine Screw | McMaster-Carr | 92949A533 |  |  | 2 | 8
|  | 1/4-20 x 3/8 Phillips Head Flat Machine Screw | McMaster-Carr | 92949A535 |  |  | 50 | 200
|  | 1/4-20 x 5/8 Phillips Head Flat Machine Screw | McMaster-Carr | 92949A539 |  |  | 6 | 24
|  | 3/8-16 x 1" Hex Head Bolt | McMaster-Carr | 92240A624 |  |  | 1 | 4
|  | 3/8-16 Lockwasher | McMaster-Carr | 91831A127 |  |  | 2 | 8
|  | 3/8-16 x 1/2" Hex Head Bolt | McMaster-Carr | 92240A619 |  |  | 1 | 4
| PacMAN Mounting | 4-40 Board Stand Off | McMaster-Carr | 91075A436 |  |  | 4 | 16
| Bars | M4 Stainless Steel Split Lock Washer | McMaster-Carr | 92148A160 |  |  | 56 | 224
| Bars | M4 Stainless Steel Flat Washer | McMaster-Carr | 93475A230 |  |  | 56 | 224
| Bars | M4 x 10 x 20mm Hex Head Cap Screw (Stainless Steel) | McMaster-Carr | 91287A116 |  |  | 56 | 224

## Hardware Assembly
Assembly | Hardware | Quantity
TSV-1.1
TSV-3.1, TSV-4.1 Mounting | 1/4-20 x 1-1/2 Button Head Socket Cap Screw | 2
Bottom | 1/4-20 x 5/8 Button Head Socket Cap Screw | 3
Face | 8-32 x 1-1/4 Button Head Socket Cap Screw | 2
TSV-2.1
TSV-3.1, TSV4.1 Mounting | 1/4-20 x 1-1/2 Button Head Socket Cap Screw | 2
Bottom | 1/4-20 x 5/8 Button Head Socket Cap Screw | 3
Face (Relay) | 8-32 x 2 Button Head Socket Cap Screw | 2
Face (Fuse Holder) | 8-32 x 5/8 Button Head Socket Cap Screw and flat washer | 2
TSV-6.1 (2)
TSV-3.1, TSV-4.1 Mounting | 1/4-20 x 1-1/2 Button Head Socket Cap Screw | 1 ea.
TSV-5.1 Mounting | 1/4-20 x 1/2 Button Head Socket Cap Screw | 3 ea.
TSV-10 (2)
TSV-11, TSV-12 Mounting | 1/4-20 x 1-1/8 Button Head Socket Cap Screw | 4
TSV-13.1
TSV-20, TSV-21 Mounting | 1/4-20 x 5/16 Phillips Head Flat Machine Screw | 4
Handle Mounting | 10-24 x 1/2 Button Head Socket Cap Screw | 4
TSV-15
TSV-11.1 | 1/4-20 x 1-1/4 Button Head Socket Cap Screw | 2
TSV-21 Mounting | 8-32 x 3/8 Button Head Socket Cap Screw and Locknut | 4
LCD Display | 6-32 x1-1/8 Button Head Socket Cap Screw | 4
Battery Connector | 10-32 x1-1/4 Button Head Socket Cap Screw and Nut | 4
TSV-16 (Side Wall)
Sides, Bottom, Center | 1/4-20 x 3/8 Phillips Head Flat Machine Screw | 25
Center | 1/4-20 x 5/8 Phillips Head Flat Machine Screw | 3
Top Edge | 5-40 x 3/8 Phillips Head Flat Machine Screw | 5
TSV-17 (Side Wall)
Sides, Bottom, Center | 1/4-20 x 3/8 Phillips Head Flat Machine Screw | 25
Center | 1/4-20 x 5/8 Phillips Head Flat Machine Screw | 3
Top Edge | 5-40 x 3/8 Phillips Head Flat Machine Screw | 5
TSV-18 (Bottom Plate) | 1/4-20 x 3/8 Button Head Socket Cap Screw | 4
TSV-19 (Fan Plate) | 1/4-20 x 3/8 Button Head Socket Cap Screw | 4
TSV-20 Parts Mounting
Safety Loop | 8-32 x 5/8 Button Head Socket Cap Screw and Locknut | 4
Canbus | 10-32 x 1/2 Button Head Socket Cap Screw | 2
TSV-21 Parts Mounting
Pushbuttons | 4-40 x 5/8 Button Head Socket Cap Screw and Locknut | 3
Safety Loop | 8-32 x 5/8 Button Head Socket Cap Screw and Locknut | 4
Canbus | 10-32 x 1/2 Button Head Socket Cap Screw | 2
TSV-22.1 (2) | 1/4-20 x 1/2 Button Head Socket Cap Screw | 4 ea.
Assembly | Hardware | Quantity
TSV-31.1
| 8-32 x 5/8 Button Head Socket Cap Screw and Locknut | 2
| 3/8-16 x 1" Hex Head Bolt with Lockwasher | 1
| 3/8-16 x 1/2" Hex Head Bolt with Lockwasher | 1
TSV-34, TSV-35 (Battery) | M4 x 10 x 20mm Hex Head Cap Screw (Stainless Steel) | 56
| M4 Stainless Steel Split Lock Washer | 56
| M4 Stainless Steel Flat Washer | 56
TSV-37.2 Bottom | 1/4-20 x 1/2 Button Head Socket Cap Screw | 2
TSV? (Packman Mounting Plate)
| 1/4-20 x 1/2 Button Head Socket Cap Screw | 4
Packman Board Mounting | 4-40 Board Stand Off | 4
LCD Cover Plate | 6-32 x 1/2 Button Head Socket Cap Screw | 4

## Electrical Material List
Part Description | Location | Manufacturer | Manufacturer Part # | Supplier | Supplier Part # | Supplier URL | Total # per pack | Total # 4 packs | In Stock | Total # 3 packs | Need to Order
DT - 4 Pin Flanged Connector | Safety Loop Connector | Deutsch | DT04-4P-L012 | wirecare.com | DT04-4P-L012 | https://www.wirecare.com/deutsch-connectors.asp?type=industrial&series=dt&contacts=4 | 2 | 8 |  | 6 | 6
DT - 6 Pin Flanged Connector | GLV/Scada Connector | Deutsch | DT04-6P-CL09 | wirecare.com | DT04-6P-CL09 | https://www.wirecare.com/deutsch-connectors.asp?type=industrial&series=dt&contacts=6 | 2 | 8 |  | 6 | 6
PacMAN |  | Lafayette | L17-TSV-1 |  |  |  | 1 | 4 | 4 | 3 | 0
CONN HSG PLUG 4 POS 11.18MM BLACK | Packman P1 Connector | TE Connectivity AMP Connectors | 556879-4 | Digikey | 556879-4-ND | http://www.digikey.com/product-search/en?keywords=556879-4-ND | 1 | 4 | 5 | 3 | 0
CONN HOUSING 2 POS .100 W/LATCH | Packman P2, P6 Connector | Molex | 50579402 | Digikey | WM2900-ND | http://www.digikey.com/product-search/en?keywords=wm2900-nd | 2 | 8 | 20 | 6 | 0
CONN SOCKET IDC 16 POS W/KEY GOLD | Packman P4 Connector | On Shore Technology Inc | 101-166 | Digikey | ED10502-ND | http://www.digikey.com/product-detail/en/on-shore-technology-inc/101-166/ED10502-ND/2794214 | 2 | 8 | 6 | 6 | 0
AXIAL FAN 60X15MM | Cooling Fan | Delta Electronics | AFB0605MB | Digikey | 603-1284-ND | http://www.digikey.com/product-detail/en/delta-electronics/AFB0605MB/603-1284-ND/2560408 | 1 | 4 | 3 | 3 | 0
USB Port | TSV-21 USB Port | Harting | 945421901 | Digikey | 1195-3481-ND | http://www.digikey.com/product-search/en?keywords=1195-3481-ND | 1 | 4 | 3 | 3 | 0
USB Port Cover | TSV-21 USB Port | Harting | 9455020000 | Digikey | 1195-2189-ND | http://www.digikey.com/product-detail/en/harting/09455020000/1195-2189-ND/3180772 | 1 | 4 | 3 | 3 | 0
USB 2.0 Cable/Scanner Right Angle | USB Port -Packman J1 | YCSbasics | U2CERA.5-B | Yourcablestore | A3283Q | http://www.yourcablestore.com/Black-6-Inch-USB-20-High-Speed-Printer-Scanner-Right-Angle-Cable_p_1112.html | 1 | 4 | 3 | 3 | 0
Bus Bar Module DC Current Sensor | AIRs - Battery Connector Bar | Ametes | BBM-01 | GMW Associates | BBM-01 | http://www.gmw.com/magnetic_sensors/ametes/BBM.html | 1 | 4 | 4 | 3 | 0
2/0 Battery Cable | TSV- Cable | McMaster-Carr | 6948K96 | McMaster-Carr | 6948K96 | https://www.mcmaster.com/#6584T13
300VAC Fuse Block | TSV+ Power Fuse | MERSEN/FERRAZ SHAWMUT | 32031T | AllFuse | 32031T | https://www.allfuses.com/32031t | 1 | 4 | 3 | 3 | 0
Fuse 200 Amp 300VAC/160DC V Fast | TSV+ Power Fuse | MERSEN/FERRAZ SHAWMUT | A3T200 | AllFuse | A3T200 | https://www.allfuses.com/a3t200 | 1 | 4 | 4 | 3 | 0
Panel Source | TSV+ Connector | ITT Cannon | NPS-N-BL-T4 | Newark | 44W4365 | http://www.newark.com/itt-cannon/nps-n-bl-t4/panel-source-neutral-blue-400a/dp/44W4365?ost=44W4365&selectedCategoryId=&categoryName=All+Categories&categoryNameResp=All%2BCategories | 1 | 4 | 4 | 3 | 0
Line Source | TSV- Battery Cable Connector | ITT Cannon | NLS-3-GY-S120-M40A | Newark | 44W4352 | http://www.newark.com/itt-cannon/nls-3-gy-s120-m40a/line-source-line-3-grey-400a/dp/44W4352?ost=44W4352&selectedCategoryId=&categoryName=All+Categories&categoryNameResp=All%2BCategories | 1 | 4 | 4 | 3 | 0
FUSE HOLDER BLADE 30A IN LINE | Tractive System Power to Packman P1 Connector | Littlefuse Inc | FHAC0002LXN | Digikey | F5984-ND | http://www.digikey.com/product-detail/en/littelfuse-inc/FHAC0002LXN/F5984-ND/3427001 | 2 | 8 | 8 | 6 | 0
Heavy Duty Power Connectors PP PAK 2-4P HSG SNAP-IN RECEPT | TSV-21 Charging Port Connector | Anderson Power Products | 1470G1 | Mouser | 879-1470G1 | http://www.mouser.com/ProductDetail/Anderson-Power-Products/1470G1/?qs=sGAEpiMZZMtjzVbpKqo2YZRH3O%252bLIhj7eSe97VpBi9Q%3d | 1 | 4 | 5 | 3 | 0
CONN PLUG 10 POS DUAL PANEL MNT | CAN/Safety Loop Pack Harness Plug | TE Connectivity AMP Connectors | 1-1586018-0 | Digikey | A111927-ND | http://www.digikey.com/product-detail/en/te-connectivity-amp-connectors/1-1586018-0/A111927-ND/1152523 | 2 | 8 | 8 | 6 | 0
CONN RECEPT 10 POS FREE HANGING | CAN/Safety Loop Pack Harness Rcpt. | TE Connectivity AMP Connectors | 1-794954-0 | Digikey | A30594-ND | http://www.digikey.com/product-detail/en/1-794954-0/A30594-ND/701599 | 2 | 8 | 6 | 6 | 0
6 pin connector | 6 Conductor Ribbon Cable | Molex | 50-57-9706 | Mouser | 538-50-57-9706 | http://www.mouser.com/ProductDetail/Molex/50-57-9706/?qs=sGAEpiMZZMs%252bGHln7q6pm3Q1Dc4N7IfdNVT%252bXSE2xDU%3d | 14 | 56 | 46 | 42 | 0
2 Position Rectangular Housing Connector Plug Natural | Cooling Fan Plug | TE Connectivity AMP Connectors | 1586000-2 | Digikey | A30654-ND | http://www.digikey.com/product-detail/en/te-connectivity-amp-connectors/1586000-2/A30654-ND/701659 | 1 | 4 | 9 | 3 | 0
2 Position Rectangular Housing Connector Receptacle Natural | Cooling fan Rcpt. | TE Connectivity AMP Connectors | 794954-2 | Digikey | A30590-ND | http://www.digikey.com/product-detail/en/te-connectivity-amp-connectors/794954-2/A30590-ND/701595 | 1 | 4 | 9 | 3 | 0
I2C/TWI LCD2004 Module | LCD Display | DFRobot | DFR0154 | DFRobot | DFR0154 | http://www.dfrobot.com/index.php?route=product/product&path=156_53_130&product_id=590#.VuMGInUrLQ3 | 1 | 4 | 3 | 3 | 0
CONN RING 10-12 AWG #10 PIDG | Fuse Holder/Battery Bar Connection | TE Connectivity AMP Connectors | 2-36161-2 | Digikey | A27284CT-ND | http://www.digikey.com/product-detail/en/te-connectivity-amp-connectors/2-36161-2/A27284CT-ND/388652 | 1 | 4 | 8 | 3 | 0
Terminals TERM SOLIS R 2/0 M10 | TSV- Battery Cable Connection | TE Connectivity | 160001 | Mouser | 571-160001 | http://www.mouser.com/ProductDetail/TE-Connectivity/160001/?qs=jzx51xWm%2fpZM9lIUx3Oftw%3d%3d | 1 | 4 | 5 | 3 | 0
Plastic Submersible Cord Grips | TSV- Battery Cable Cord Grip | McMaster-Carr | 1013N13 | McMaster-Carr | 1013N13 | https://www.mcmaster.com/#catalog/122/877/=152ni8n
Contactor | AIRs | Gigavac | GX14CB | Gigavac | GX14CB | http://www.gigavac.com/products/gx14cb | 1 | 5 | 3 | 3 | 0 | Pack 4 (2)
Tap Connector 22-16 AWG RED |  | 3M | 558 | Digikey | 920074-07-ND | http://www.digikey.com/product-detail/en/3m/558%20(BOXED)/920074-07-ND/287160 | 2 | 8 | 6 | 6 | 0
Heavy Duty Power Connectors PP PAK 2-4P HSG-PLUG W/LATCH | Charging Harness Plug W/Latch | Anderson Power Products | 1460G1 | Mouser | 879-1460G1 | http://www.mouser.com/Search/ProductDetail.aspx?qs=yoCgdRjoRtEWPj%252bsKzH5OQ%3d%3d | 1 | 4 | 4 | 3 | 0
Heavy Duty Power Connectors PP PAK 2-4P HSG-PLUG NO LATCH | Charging Harness Plug No Latch | Anderson Power Products | 1461G1 | Mouser | 879-1461G1 | http://www.mouser.com/Search/ProductDetail.aspx?qs=yoCgdRjoRtGFZ7iziXxgsw%3d%3d | 1 | 4 | 4 | 3 | 0
Heavy Duty Power Connectors PP15/45 FINGERPROOF HOUSING ONLY BLACK | Charging Harness Connector Insert | Anderson Power Pruducts | 1327G6 | Mouser | 879-1327G6FP | http://www.mouser.com/ProductDetail/Anderson-Power-Products/1327G6/?qs=sGAEpiMZZMtjzVbpKqo2YZRH3O%252bLIhj7YNijyfnAJ74%3d | 1 | 4 | 15 | 3 | 0
Heavy Duty Power Connectors PP15/45 FINGERPROOF HOUSING ONLY RED | Charging Harness Connector Insert | Anderson Power Products | 1327 | Mouser | 879-1327FP | http://www.mouser.com/ProductDetail/Anderson-Power-Products/1327/?qs=sGAEpiMZZMuP%2fQeRSdvksHAvir4742Xo | 1 | 4 | 15 | 3 | 0
Heavy Duty Power Connectors PP15/45 FINGERPROOF HOUSING ONLY GREEN | Charging Harness Connector Insert | Anderson Power Products | 1327G5 | Mouser | 879-1327FP | http://www.mouser.com/ProductDetail/Anderson-Power-Products/1327G5/?qs=sGAEpiMZZMtjzVbpKqo2YZRH3O%252bLIhj7%2fRVw5QtgZtg%3d | 1 | 4 | 4 | 3 | 0
Heavy Duty Power Connectors PPMX 2-PIECE BLACK HOUSING ONLY |  | Anderson Power Products | 4827G6 | Mouser | 879-4827G6 | http://www.mouser.com/Search/ProductDetail.aspx?qs=fe1dbWRdrZ1mfZMc8zFiQQ%3d%3d | 1 | 4 | 6 | 3 | 0
AMS Board |  | Lafayette | L17-TSV-2 |  |  |  | 7 | 28 | 24 | 21 | 0
Cell |  | AA Portable Battery Corp | LFP-G60 | AA Portable Power Corp | LFP-G60 | http://www.batteryspace.com/lifepo4-prismatic-module-3-2v-60-ah-10c-rate-192-wh-----un38-3-passed-dgr.aspx | 7 | 28 | 28 | 21 | 0
Control Panel |  | Lafayette | L17-TSV-3 |  |  |  | 1 | 4 | 3 | 3 | 0
Red 640nm LED Indication - Discrete 14V Radial | Control Panel | Kingbright | WP56BSRD/B | Digikey | 754-1883-ND | http://www.digikey.com/product-search/en?keywords=754-1883-ND | 1 | 4 | 7 | 3 | 0
Plunger 8MM x 7MM | Control Panel | C&K Componants | 5.46167.0910209 | Digikey | 5.46167.0910209-ND | http://www.digikey.com/product-search/en?keywords=CKN9207-ND | 4 | 16 | 15 | 12 | 0
CONN HOUSING 4 POS .100 W/LATCH | Control Panel P1 Connector | Molex | 50579404 | Digikey | WM2902-ND | http://www.digikey.com/product-search/en?keywords=wm2902-nd | 2 | 8 | 6 | 6 | 0
Wire Connector | Control Panel P2 Connector | [5 empty] | 1 | 4 | 3 | 3 | 0

## Hardware List
Assembly | Hardware | Quantity | Hardware Type | Pack Total Quantity | 4 Pack Total
TSV-1.1 |  |  | 4-40 x 5/8 Button Head Socket Cap Screw and Locknut | 3 | 12
TSV-3.1, TSV-4.1 Mounting | 1/4-20 x 1-1/2 Button Head Socket Cap Screw | 2 | 5-40 x 3/8 Phillips Head Flat Machine Screw | 10 | 40
Bottom | 1/4-20 x 5/8 Button Head Socket Cap Screw | 3 | 6-32 x 1/2 Button Head Socket Cap Screw | 4 | 16
Face | 8-32 x 1-1/4 Button Head Socket Cap Screw | 2 | 6-32 x1-1/8 Button Head Socket Cap Screw | 4 | 16
TSV-2.1 |  |  | 8-32 x 3/8 Button Head Socket Cap Screw | 4 | 16
TSV-3.1, TSV4.1 Mounting | 1/4-20 x 1-1/2 Button Head Socket Cap Screw | 2 | 8-32 x 5/8 Button Head Socket Cap Screw and Locknut | 10 | 40
Bottom | 1/4-20 x 5/8 Button Head Socket Cap Screw | 3 | 8-32 x 1-1/4 Button Head Socket Cap Screw | 2 | 8
Face (Relay) | 8-32 x 2 Button Head Socket Cap Screw | 2 | 8-32 x 2 Button Head Socket Cap Screw | 2 | 8
Face (Fuse Holder) | 8-32 x 5/8 Button Head Socket Cap Screw and flat washer | 2 | 10-24 x 1/2 Button Head Socket Cap Screw | 4 | 16
TSV-6.1 (2) |  |  | 10-32 x 1/2 Button Head Socket Cap Screw | 4 | 16
TSV-3.1, TSV-4.1 Mounting | 1/4-20 x 1-1/2 Button Head Socket Cap Screw | 1 ea. | 10-32 x1-1/4 Button Head Socket Cap Screw | 4 | 16
TSV-5.1 Mounting | 1/4-20 x 1/2 Button Head Socket Cap Screw | 3 ea. | 1/4-20 x 3/8 Button Head Socket Cap Screw | 8 | 32
TSV-10 (2) |  |  | 1/4-20 x 1/2 Button Head Socket Cap Screw | 20 | 80
TSV-11, TSV-12 Mounting | 1/4-20 x 1-1/8 Button Head Socket Cap Screw | 4 | 1/4-20 x 5/8 Button Head Socket Cap Screw | 6 | 24
TSV-13.1 |  |  | 1/4-20 x 1-1/8 Button Head Socket Cap Screw | 4 | 16
TSV-20, TSV-21 Mounting | 1/4-20 x 5/16 Phillips Head Flat Machine Screw | 4 | 1/4-20 x 1-1/4 Button Head Socket Cap Screw | 2 | 8
Handle Mounting | 10-24 x 1/2 Button Head Socket Cap Screw | 4 | 1/4-20 x 1-1/2 Button Head Socket Cap Screw | 6 | 24
TSV-15 |  |  | 1/4-20 x 5/16 Phillips Head Flat Machine Screw | 2 | 8
TSV-11.1 | 1/4-20 x 1-1/4 Button Head Socket Cap Screw | 2 | 1/4-20 x 3/8 Phillips Head Flat Machine Screw | 50 | 200
TSV-21 Mounting | 8-32 x 3/8 Button Head Socket Cap Screw and Locknut | 4 | 1/4-20 x 5/8 Phillips Head Flat Machine Screw | 6 | 24
LCD Display | 6-32 x1-1/8 Button Head Socket Cap Screw | 4 | 3/8-16 x 1" Hex Head Bolt with Lockwasher | 1 | 4
Battery Connector | 10-32 x1-1/4 Button Head Socket Cap Screw and Nut | 4 | 3/8-16 x 1/2" Hex Head Bolt with Lockwasher | 1 | 4
TSV-16 (Side Wall) |  |  | 4-40 Board Stand Off | 4 | 16
Sides, Bottom, Center | 1/4-20 x 3/8 Phillips Head Flat Machine Screw | 25 | M4 Stainless Steel Split Lock Washer | 56 | 224
Center | 1/4-20 x 5/8 Phillips Head Flat Machine Screw | 3 | M4 Stainless Steel Flat Washer | 56 | 224
Top Edge | 5-40 x 3/8 Phillips Head Flat Machine Screw | 5 | M4 x 10 x 20mm Hex Head Cap Screw (Stainless Steel) | 56 | 224
TSV-17 (Side Wall)
Sides, Bottom, Center | 1/4-20 x 3/8 Phillips Head Flat Machine Screw | 25
Center | 1/4-20 x 5/8 Phillips Head Flat Machine Screw | 3
Top Edge | 5-40 x 3/8 Phillips Head Flat Machine Screw | 5
TSV-18 (Bottom Plate) | 1/4-20 x 3/8 Button Head Socket Cap Screw | 4
TSV-19 (Fan Plate) | 1/4-20 x 3/8 Button Head Socket Cap Screw | 4
TSV-20 Parts Mounting
Safety Loop | 8-32 x 5/8 Button Head Socket Cap Screw and Locknut | 4
Canbus | 10-32 x 1/2 Button Head Socket Cap Screw | 2
TSV-21 Parts Mounting
Pushbuttons | 4-40 x 5/8 Button Head Socket Cap Screw and Locknut | 3
Safety Loop | 8-32 x 5/8 Button Head Socket Cap Screw and Locknut | 4
Canbus | 10-32 x 1/2 Button Head Socket Cap Screw | 2
TSV-22.1 (2) | 1/4-20 x 1/2 Button Head Socket Cap Screw | 4 ea.
Assembly | Hardware | Quantity
TSV-31.1
| 8-32 x 5/8 Button Head Socket Cap Screw and Locknut | 2
| 3/8-16 x 1" Hex Head Bolt with Lockwasher | 1
| 3/8-16 x 1/2" Hex Head Bolt with Lockwasher | 1
TSV-34, TSV-35 (Battery) | M4 x 10 x 20mm Button Head Socket Cap Screw (Stainless Steel) | 56
TSV-37.2 Bottom | 1/4-20 x 1/2 Button Head Socket Cap Screw | 2
TSV? (Packman Mounting Plate)
| 1/4-20 x 1/2 Button Head Socket Cap Screw | 4
Packman Board Mounting | 4-40 Board Stand Off | 4
LCD Cover Plate | 6-32 x 1/2 Button Head Socket Cap Screw | 4