## Sheet1
GLV Mechanical Bill of Materials
Reference Designator | Value | Description | Manufacturer | Manufacturer P/N | Supplier | Supplier P/N | Unit Cost
Battery | 24V, 10AH | Lithium Iron Phosphate Rechargeable Lithium Battery | PowerStream | LFP256099 | PowerStream | LFP256099 | 295
Battery Charger | 24V | Battery charger UL approved | PowerStream | PST-G100-24F8 | PowerStream | PST-G100-24F8 | 50
Battery Enclosure |  | Battery Box | PowerStream | 69995K81 | PowerStream | 69995K81 | 13.13
BRBRS (Left side E-stop) |  | 22MMHW SeriesEmergency Stop Switches | IDEC | HW1E-LV402Q4R
BRBLS (Right side E-stop) |  | 22MMHW SeriesEmergency Stop Switches | IDEC | HW1E-LV402Q4R
BRB (Driver Accessible) |  | 22MMHW SeriesEmergency Stop Switches | IDEC | HW1E-LV402Q4R
Master Reset |  | Momentary Push Button (Non-Illuminated) | NEMA | 22PB-NO-X-PM-GN
CPR |  | Momentary Push Button (Non-Illuminated) | NEMA | 22PB-NO-X-PM-GN
GLVMS |  | Car Rotating Battery/Electrical Master Switch
TSVMS |  | Car Rotating Battery/Electrical Master Switch
Interia Switch | 24V | First Technology Inertia Switch | First Tech |  | EVWEST |  | 52.8
Cruise Control Switch (SCADA I/O 1) | 5V | SWITCH PUSH SPST-NO 0.15A 5V | Greyhill | 30-601 RED | Digikey | GH1368-ND | 3.04
Scroll Menu Button (SCADA I/O 2) | 5V | SWITCH PUSH SPST-NO 0.15A 5V | Greyhill | 30-601 BLK | Digikey | GH1367-ND | 3.04
Select Menu Item Buttom (SCADA I/O 3) | 5V | SWITCH PUSH SPST-NO 0.15A 5V | Greyhill | 30-601 BLK | Digikey | GH1367-ND | 3.04
Drive Button | 5V | SWITCH PUSH SPST-NO 0.15A 5V | Greyhill | 30-601 RED | Digikey | GH1368-ND | 3.04
GLV LED | 24V | Panel Mount Indicator (Green) | Dialight | 6823235142F | Digi-Key | 350-4053-ND | 8.94
Safety LED | 24V | Panel Mount Indicator (Green) | Dialight | 6823235142F | Digi-Key | 350-4053-ND | 8.94
AIRs LED | 24V | Panel Mount Indicator (Green) | Dialight | 6823235142F | Digi-Key | 350-4053-ND | 8.94
HV LED | 24V | Panel Mount Indicator (Red) | Dialight | 682-3132-141F | Digi-Key | 350-4050-ND | 6.97
Drive LED | 24V | Panel Mount Indicator (Green) | Dialight | 6823235142F | Digi-Key | 350-4053-ND | 8.94
Fault LED | 24V | Panel Mount Indicator (Red) | Dialight | 682-3132-141F | Digi-Key | 350-4050-ND | 6.97
IMD Fault LED | 24V | Panel Mount Indicator (Red) | Dialight | 682-3132-141F | Digi-Key | 350-4050-ND | 6.97
Cruise LED | 24V | Panel Mount Indicator (Green) | Dialight | 6823235142F | Digi-Key | 350-4053-ND | 8.94
TSEL | 24V | Tractive System Energized Light | Encell | STB-A35 | Amazon | STB-A35 | 30
GLV Battery Connector (J1) |  | DT04-2P | Deutsch | DT04-2P
Left Exterior Panel Connector (J3) |  | DT04-2P | Deutsch | DT04-2P
TSEL Connector (J14) |  | DT04-2P | Deutsch | DT04-2P
Dyno Load Connector (J15) |  | DT04-2P | Deutsch | DT04-2P
UART Connector (J7) |  | DT04-3P | Deutsch | DT04-3P
VSCADA I/O Connector (J13) |  | DT04-3P | Deutsch | DT04-3P
Safety Loop Connector (J9) |  | DT04-4P | Deutsch | DT04-4P
Right Exterior Panel Connector (J4) |  | DT04-6P | Deutsch | DT04-6P
Cooling Connector (J10) |  | DT04-6P | Deutsch | DT04-6P
Motor Data (J16) |  | DT04-6P | Deutsch | DT04-6P
Cockpit Panel Connector (J6) |  | DT04-12P | Deutsch | DT04-12P
USB Connector (J11) |  | USB Panel Mount Connector
Ethernet Connector (J12) |  | Ethernet Panel Mount Connector
HDMI Connector (J5) |  | HDMI Panel Mount Connector
Pi |  | Rasberry Pi
CB1 |  | Circuit breaker 15A | TE Connectivity | W28-XQ1A-15 | Digikey | PB192-ND
CB2 |  | Circuit breaker 8A | TE Connectivity | W28-XQ1A-8 | Digikey | PB189-ND
L17_GLV_01_1 |  | Basic Safety Loop Panel
L17_GLV_02_1 |  | External Panel (Dyno room only) | Hammond Manufacturing | PBPS19014BK2 | Mouser | 546-PBPS19014BK2
L17_GLV_03_1 |  | Internal Panel (Dyno room only) | Hammond Manufacturing | PBPS19014BK2 | Mouser | 546-PBPS19014BK2
L17_GLV_04_1 |  | Enclosure Plate
L17_GLV_05_1 |  | Left Side Enclosure Side Panel
L17_GLV_06_1 |  | Right Side Enclosure Side Panel
L17_GLV_07_1 |  | GLV PCB
L17_GLV_08_1 (GLV/SCADA Enclosure) |  | Weather-Resistant Enclosure 16" x 12" x 6" | McMaster-Carr | 7649K13 | McMaster-Carr | 7649K13 | 120.37
VSCADA Display |  | Raspberry Pi Display | Adafruit | 2718 | Adafruit | 2718 | 79.95
GLV Enclosure Multimeter Display |  | Digital Display Multimeter | Bayite | PZEN-31 | Amazon |  | 14.99
Terminal Blocks | 600V, 20A | 4 x Feed-Through Terminal Blocks | Amphenol PCD | ATB2
Din Rail |  | 35 mm DIN Mounting Rail | Square D | 9080MH379
Rack Mount Plate for GLV Enclosure |  | 14U Steel Rack Panel | Hammond Manufacturing | 546-PBPS19014BK2 | Mouser | 546-PBPS19014BK2
Screws for mounting GLV Enclsoure to Rack Mount Plate |  | 4 x Alloy Steel Socket Head Screws (10-24)
Screws for mounting L17_GLV_01/02/03 to Rack |  | 10 x Rack mount screws (10-32)
Screws for din rail on L17_GLV_04_1 |  | 2 x Press Fit Nuts for sheet metal (10-32) | McMaster-Carr | 95185A185 | McMaster-Carr | 95185A185 | 6.26
Screws for GLV board and Pi on L17_GLV_04_1 |  | 8 x Press Fit Nuts for sheet metal (2-56) | McMaster-Carr | 95185A105 | McMaster-Carr | 95185A105 | 9.4
Spacers for board and pi screws on L17_GLV_04_1 |  | 2 x Nylon unthreaded spacers | McMaster-Carr | 94639A703 | McMaster-Carr | 94639A703 | 7.51
Spacers for din rail screws on L17_GLV_04_1 |  | 8 x Nylon unthreaded spacers | McMaster-Carr | 94639A351 | McMaster-Carr | 94639A351 | 7.68
Screws for board and pi screws on L17_GLV_04_1 |  | Steel Phillips Screws 10-32 | McMaster-Carr | 90272A827 | McMaster-Carr | 90272A827 | 3.95
Screws for din rail screws on L17_GLV_04_1 |  | Steel Phillips Screws 2-56 | McMaster-Carr | 90272A079 | McMaster-Carr | 90272A079 | 3.28
Screws for DT04-06 on L17_GLV_05/06_1 |  | 6 x M5 by 0.8mm Hex Head Screws | McMaster-Carr | 91280A223 | McMaster-Carr | 91280A223 | 9.39
L17_GLV_05/06_1 Screws (minus DT04-06 screws) |  | 44 x 8-32 Steel Phillips Rounded Head Screws | McMaster-Carr | 90272A197 | McMaster-Carr | 90272A197 | 4.1