## Circuit_layout
L17_TSI_001 BoM | [7 empty] | http://www.digikey.com/short/3w8p4j
Ref | Value | Description | Manufacturer | Manufacturer P/N | Supplier | Supplier P/N | Unit Price | URL
U13 |  | DC/DC CONVERTER 5V 10W | CUI Inc. | PDQ10-Q24-S5-D | Digikey | 102-3865-ND | 25.82 | http://www.digikey.com/product-detail/en/cui-inc/PDQ10-Q24-S5-D/102-3865-ND/6165206
U1 |  | CONVERT DC/DC 2W 12V 167MA OUT | CUI Inc. | PDM2-S24-S12-S | Digikey | 102-2728-ND | 5.71 | https://www.digikey.com/product-detail/en/cui-inc/PDM2-S24-S12-S/102-2728-ND/4009652
SW1 |  | SWITCH PUSH SPST-NO 0.1A 42V | RAFI USA | 1.14100.5030000 | Digikey | 1715-1676-1-ND | 2.4 | http://www.digikey.com/products/en?keywords=ckn9363ct-nd
SW2 |  | IC ANLG SW SPDT SOT23-6 | Texas Instruments | TS5A3159QDBVRQ1 | Digikey | 296-39512-1-ND | 0.98 | http://www.digikey.com/product-detail/en/texas-instruments/TS5A3159QDBVRQ1/296-39512-1-ND/5143458
U4 |  | SENSOR TEMPERATURE SPI SOT23-5 | Texas Instruments | LM95071QIMFX/NOPB | Digikey | 296-40259-1-ND | 2.9 | https://www.digikey.com/products/en?keywords=296-40259-1-ND
U8 |  | IC GATE NAND 1CH 8-INP 14-SOIC | Texas Instruments | 74ACT11030DR | Digikey | 296-4180-1-ND | 2.28 | http://www.digikey.com/product-detail/en/texas-instruments/74ACT11030DR/296-4180-1-ND/375133
R44 | 120Ω | RES SMD 120 OHM 1% 1/8W 0805 | Yageo | RC0805FR-07120RL | Digikey | 311-120CRCT-ND | 0.1 | http://www.digikey.com/product-detail/en/yageo/RC0805FR-07120RL/311-120CRCT-ND/730522
R12 | 150Ω | RES SMD 150 OHM 1% 1/8W 0805 | Yageo | RC0805FR-07150RL | Digikey | 311-150CRCT-ND | 0.1 | http://www.digikey.com/product-detail/en/yageo/RC0805FR-07150RL/311-150CRCT-ND/730560
R15 | 150Ω | RES SMD 150 OHM 1% 1/8W 0805 | Yageo | RC0805FR-07150RL | Digikey | 311-150CRCT-ND | 0.1 | http://www.digikey.com/product-detail/en/yageo/RC0805FR-07150RL/311-150CRCT-ND/730560
R27 | 150Ω | RES SMD 150 OHM 1% 1/8W 0805 | Yageo | RC0805FR-07150RL | Digikey | 311-150CRCT-ND | 0.1 | http://www.digikey.com/product-detail/en/yageo/RC0805FR-07150RL/311-150CRCT-ND/730560
R70 | 47kΩ | RES SMD 47K OHM 1% 1/8W 0805 | Yageo | RC0805FR-0747KL | Digikey | 311-47.0KCRCT-ND | 0.1 | http://www.digikey.com/product-detail/en/yageo/RC0805FR-0747KL/311-47.0KCRCT-ND/730920
C5 | 10pF | CAP CER 10PF 50V NP0 0805 | KEMET | C0805C100J5GACTU | Digikey | 399-1108-1-ND | 0.1 | http://www.digikey.com/product-detail/en/kemet/C0805C100J5GACTU/399-1108-1-ND/411383
C6 | 10pF | CAP CER 10PF 50V NP0 0805 | KEMET | C0805C100J5GACTU | Digikey | 399-1108-1-ND | 0.1 | http://www.digikey.com/product-detail/en/kemet/C0805C100J5GACTU/399-1108-1-ND/411383
C28 | 100pF | CAP CER 100PF 50V NP0 0805 | KEMET | C0805C101J5GACTU | Digikey | 399-1122-1-ND | 0.1 | http://www.digikey.com/product-detail/en/kemet/C0805C101J5GACTU/399-1122-1-ND/411397
C29 | 100pF | CAP CER 100PF 50V NP0 0805 | KEMET | C0805C101J5GACTU | Digikey | 399-1122-1-ND | 0.1 | http://www.digikey.com/product-detail/en/kemet/C0805C101J5GACTU/399-1122-1-ND/411397
C30 | 100pF | CAP CER 100PF 50V NP0 0805 | KEMET | C0805C101J5GACTU | Digikey | 399-1122-1-ND | 0.1 | http://www.digikey.com/product-detail/en/kemet/C0805C101J5GACTU/399-1122-1-ND/411397
C41 | 100pF | CAP CER 100PF 50V NP0 0805 | KEMET | C0805C101J5GACTU | Digikey | 399-1122-1-ND | 0.1 | http://www.digikey.com/product-detail/en/kemet/C0805C101J5GACTU/399-1122-1-ND/411397
C46 | 100pF | CAP CER 100PF 50V NP0 0805 | KEMET | C0805C101J5GACTU | Digikey | 399-1122-1-ND | 0.1 | http://www.digikey.com/product-detail/en/kemet/C0805C101J5GACTU/399-1122-1-ND/411397
C47 | 100pF | CAP CER 100PF 50V NP0 0805 | KEMET | C0805C101J5GACTU | Digikey | 399-1122-1-ND | 0.1 | http://www.digikey.com/product-detail/en/kemet/C0805C101J5GACTU/399-1122-1-ND/411397
C1 | 0.1uF | CAP CER 0.1UF 25V X7R 0805 | KEMET | C0805C104K3RACTU | Digikey | 399-1168-1-ND | 0.1 | http://www.digikey.com/product-detail/en/kemet/C0805C104K3RACTU/399-1168-1-ND/411443
C12 | 0.1uF | CAP CER 0.1UF 25V X7R 0805 | KEMET | C0805C104K3RACTU | Digikey | 399-1168-1-ND | 0.1 | http://www.digikey.com/product-detail/en/kemet/C0805C104K3RACTU/399-1168-1-ND/411443
C14 | 0.1uF | CAP CER 0.1UF 25V X7R 0805 | KEMET | C0805C104K3RACTU | Digikey | 399-1168-1-ND | 0.1 | http://www.digikey.com/product-detail/en/kemet/C0805C104K3RACTU/399-1168-1-ND/411443
C15 | 0.1uF | CAP CER 0.1UF 25V X7R 0805 | KEMET | C0805C104K3RACTU | Digikey | 399-1168-1-ND | 0.1 | http://www.digikey.com/product-detail/en/kemet/C0805C104K3RACTU/399-1168-1-ND/411443
C16 | 0.1uF | CAP CER 0.1UF 25V X7R 0805 | KEMET | C0805C104K3RACTU | Digikey | 399-1168-1-ND | 0.1 | http://www.digikey.com/product-detail/en/kemet/C0805C104K3RACTU/399-1168-1-ND/411443
C17 | 0.1uF | CAP CER 0.1UF 25V X7R 0805 | KEMET | C0805C104K3RACTU | Digikey | 399-1168-1-ND | 0.1 | http://www.digikey.com/product-detail/en/kemet/C0805C104K3RACTU/399-1168-1-ND/411443
C18 | 0.1uF | CAP CER 0.1UF 25V X7R 0805 | KEMET | C0805C104K3RACTU | Digikey | 399-1168-1-ND | 0.1 | http://www.digikey.com/product-detail/en/kemet/C0805C104K3RACTU/399-1168-1-ND/411443
C2 | 0.1uF | CAP CER 0.1UF 25V X7R 0805 | KEMET | C0805C104K3RACTU | Digikey | 399-1168-1-ND | 0.1 | http://www.digikey.com/product-detail/en/kemet/C0805C104K3RACTU/399-1168-1-ND/411443
C22 | 0.1uF | CAP CER 0.1UF 25V X7R 0805 | KEMET | C0805C104K3RACTU | Digikey | 399-1168-1-ND | 0.1 | http://www.digikey.com/product-detail/en/kemet/C0805C104K3RACTU/399-1168-1-ND/411443
C23 | 0.1uF | CAP CER 0.1UF 25V X7R 0805 | KEMET | C0805C104K3RACTU | Digikey | 399-1168-1-ND | 0.1 | http://www.digikey.com/product-detail/en/kemet/C0805C104K3RACTU/399-1168-1-ND/411443
C25 | 0.1uF | CAP CER 0.1UF 25V X7R 0805 | KEMET | C0805C104K3RACTU | Digikey | 399-1168-1-ND | 0.1 | http://www.digikey.com/product-detail/en/kemet/C0805C104K3RACTU/399-1168-1-ND/411443
C26 | 0.1uF | CAP CER 0.1UF 25V X7R 0805 | KEMET | C0805C104K3RACTU | Digikey | 399-1168-1-ND | 0.1 | http://www.digikey.com/product-detail/en/kemet/C0805C104K3RACTU/399-1168-1-ND/411443
C31 | 0.1uF | CAP CER 0.1UF 25V X7R 0805 | KEMET | C0805C104K3RACTU | Digikey | 399-1168-1-ND | 0.1 | http://www.digikey.com/product-detail/en/kemet/C0805C104K3RACTU/399-1168-1-ND/411443
C32 | 0.1uF | CAP CER 0.1UF 25V X7R 0805 | KEMET | C0805C104K3RACTU | Digikey | 399-1168-1-ND | 0.1 | http://www.digikey.com/product-detail/en/kemet/C0805C104K3RACTU/399-1168-1-ND/411443
C33 | 0.1uF | CAP CER 0.1UF 25V X7R 0805 | KEMET | C0805C104K3RACTU | Digikey | 399-1168-1-ND | 0.1 | http://www.digikey.com/product-detail/en/kemet/C0805C104K3RACTU/399-1168-1-ND/411443
C34 | 0.1uF | CAP CER 0.1UF 25V X7R 0805 | KEMET | C0805C104K3RACTU | Digikey | 399-1168-1-ND | 0.1 | http://www.digikey.com/product-detail/en/kemet/C0805C104K3RACTU/399-1168-1-ND/411443
C35 | 0.1uF | CAP CER 0.1UF 25V X7R 0805 | KEMET | C0805C104K3RACTU | Digikey | 399-1168-1-ND | 0.1 | http://www.digikey.com/product-detail/en/kemet/C0805C104K3RACTU/399-1168-1-ND/411443
C37 | 0.1uF | CAP CER 0.1UF 25V X7R 0805 | KEMET | C0805C104K3RACTU | Digikey | 399-1168-1-ND | 0.1 | http://www.digikey.com/product-detail/en/kemet/C0805C104K3RACTU/399-1168-1-ND/411443
C38 | 0.1uF | CAP CER 0.1UF 25V X7R 0805 | KEMET | C0805C104K3RACTU | Digikey | 399-1168-1-ND | 0.1 | http://www.digikey.com/product-detail/en/kemet/C0805C104K3RACTU/399-1168-1-ND/411443
C40 | 0.1uF | CAP CER 0.1UF 25V X7R 0805 | KEMET | C0805C104K3RACTU | Digikey | 399-1168-1-ND | 0.1 | http://www.digikey.com/product-detail/en/kemet/C0805C104K3RACTU/399-1168-1-ND/411443
C42 | 0.1uF | CAP CER 0.1UF 25V X7R 0805 | KEMET | C0805C104K3RACTU | Digikey | 399-1168-1-ND | 0.1 | http://www.digikey.com/product-detail/en/kemet/C0805C104K3RACTU/399-1168-1-ND/411443
C43 | 0.1uF | CAP CER 0.1UF 25V X7R 0805 | KEMET | C0805C104K3RACTU | Digikey | 399-1168-1-ND | 0.1 | http://www.digikey.com/product-detail/en/kemet/C0805C104K3RACTU/399-1168-1-ND/411443
C44 | 0.1uF | CAP CER 0.1UF 25V X7R 0805 | KEMET | C0805C104K3RACTU | Digikey | 399-1168-1-ND | 0.1 | http://www.digikey.com/product-detail/en/kemet/C0805C104K3RACTU/399-1168-1-ND/411443
C45 | 0.1uF | CAP CER 0.1UF 25V X7R 0805 | KEMET | C0805C104K3RACTU | Digikey | 399-1168-1-ND | 0.1 | http://www.digikey.com/product-detail/en/kemet/C0805C104K3RACTU/399-1168-1-ND/411443
C7 | 0.1uF | CAP CER 0.1UF 25V X7R 0805 | KEMET | C0805C104K3RACTU | Digikey | 399-1168-1-ND | 0.1 | http://www.digikey.com/product-detail/en/kemet/C0805C104K3RACTU/399-1168-1-ND/411443
C8 | 0.1uF | CAP CER 0.1UF 25V X7R 0805 | KEMET | C0805C104K3RACTU | Digikey | 399-1168-1-ND | 0.1 | http://www.digikey.com/product-detail/en/kemet/C0805C104K3RACTU/399-1168-1-ND/411443
SW3 |  | SWITCH SLIDE DPDT 300MA 6V | C&K | JS202011CQN | Digikey | 401-2001-ND | 0.41 | http://www.digikey.com/product-detail/en/c-k/JS202011CQN/401-2001-ND/1640097
D1 |  | LED GREEN DIFFUSED 0805 SMD | OSRAM Opto Semiconductors Inc. | LG R971-KN-1 | Digikey | 475-1410-1-ND | 0.25 | http://www.digikey.com/product-detail/en/osram-opto-semiconductors-inc/LG-R971-KN-1/475-1410-1-ND/1802598
D2 |  | LED YELLOW DIFFUSED 0805 SMD | OSRAM Opto Semiconductors Inc. | LY R976-PS-36 | Digikey | 475-2560-1-ND | 0.35 | http://www.digikey.com/product-detail/en/osram-opto-semiconductors-inc/LY-R976-PS-36/475-2560-1-ND/1802687
D3 |  | LED RED DIFFUSED 0805 SMD | OSRAM Opto Semiconductors Inc. | LS R976-NR-1 | Digikey | 475-1278-1-ND | 0.26 | http://www.digikey.com/product-detail/en/osram-opto-semiconductors-inc/LS-R976-NR-1/475-1278-1-ND/1642798
C10 | 10uF | CAP CER 10UF 35V X5R 0805 | Murata Electronics North America | GRM21BR6YA106ME43L | Digikey | 490-10515-1-ND | 0.36 | http://www.digikey.com/product-detail/en/murata-electronics-north-america/GRM21BR6YA106ME43L/490-10515-1-ND/5026446
C11 | 10uF | CAP CER 10UF 35V X5R 0805 | Murata Electronics North America | GRM21BR6YA106ME43L | Digikey | 490-10515-1-ND | 0.36 | http://www.digikey.com/product-detail/en/murata-electronics-north-america/GRM21BR6YA106ME43L/490-10515-1-ND/5026446
C19 | 10uF | CAP CER 10UF 35V X5R 0805 | Murata Electronics North America | GRM21BR6YA106ME43L | Digikey | 490-10515-1-ND | 0.36 | http://www.digikey.com/product-detail/en/murata-electronics-north-america/GRM21BR6YA106ME43L/490-10515-1-ND/5026446
C24 | 1uF | CAP CER 1UF 250V X7R 2220 | Murata Electronics North America | GRM55DR72E105KW01L | Digikey | 490-3550-1-ND | 0.85 | http://www.digikey.com/product-detail/en/murata-electronics-north-america/GRM55DR72E105KW01L/490-3550-1-ND/789455
C4 | 47uF | CAP CER 47UF 16V X5R 1210 | Murata Electronics North America | GRM32ER61C476KE15K | Digikey | 490-6538-1-ND | 0.86 | http://www.digikey.com/product-detail/en/murata-electronics-north-america/GRM32ER61C476KE15K/490-6538-1-ND/3845735
U18 |  | IC OPAMP GP 1.4MHZ RRO 8SO | STMicroelectronics | TS912IYDT | Digikey | 497-10252-1-ND | 1.54 | http://www.digikey.com/product-detail/en/stmicroelectronics/TS912IYDT/497-10252-1-ND/2193329
U6 |  | IC OPAMP GP 1.4MHZ RRO 8SO | STMicroelectronics | TS912IYDT | Digikey | 497-10252-1-ND | 1.54 | http://www.digikey.com/product-detail/en/stmicroelectronics/TS912IYDT/497-10252-1-ND/2193329
U22 |  | IC COMP LP DUAL CMOS VOLT 8 SOIC | STMicroelectronics | TS372IDT | Digikey | 497-2271-1-ND | 0.62 | http://www.digikey.com/product-detail/en/stmicroelectronics/TS372IDT/497-2271-1-ND/599224
D4 |  | LED BLUE DIFFUSED 0805 SMD | Broadcom Limited | HSMR-C170 | Digikey | 516-1445-1-ND | 0.89 | http://www.digikey.com/product-detail/en/broadcom-limited/HSMR-C170/516-1445-1-ND/637769
U19 |  | IC OPAMP ISOLATION 100KHZ 8SO | Broadcom Limited | ACPL-C870-000E | Digikey | 516-2578-5-ND | 5.39 | http://www.digikey.com/product-detail/en/broadcom-limited/ACPL-C870-000E/516-2578-5-ND/3523705
U20 |  | IC OPAMP ISOLATION 100KHZ 8SO | Broadcom Limited | ACPL-C870-000E | Digikey | 516-2578-5-ND | 5.39 | http://www.digikey.com/product-detail/en/broadcom-limited/ACPL-C870-000E/516-2578-5-ND/3523705
C3 | 2.2uF | CAP CER 2.2UF 16V X5R 0805 | Taiyo Yuden | EMK212BJ225KG-T | Digikey | 587-1293-1-ND | 0.16 | http://www.digikey.com/product-detail/en/taiyo-yuden/EMK212BJ225KG-T/587-1293-1-ND/931070
L1 | 100uH | FIXED IND 100UH 1A 377 MOHM SMD | Taiyo Yuden | NR8040T101M | Digikey | 587-2004-1-ND | 0.6 | https://www.digikey.com/product-detail/en/taiyo-yuden/NR8040T101M/587-2004-1-ND/1739117
CON1 |  | CONN HEADER 10POS DUAL SHRD SMD | Amphenol FCI | 20021521-00010T1LF | Digikey | 609-4054-ND | 1.11 | http://www.digikey.com/product-detail/en/20021521-00010T1LF/609-4054-ND/2414951
Y1 |  | CRYSTAL 10.0000MHZ 12PF SMD | TSC Corporation | 7A-10.000MAAE-T | Digikey | 887-1741-1-ND | 0.66 | https://www.digikey.com/products/en?pv7=2&k=7A-10.000MAAE-T&mnonly=0&newproducts=0&ColumnSort=0&page=1&quantity=0&ptm=0&fid=0&pageSize=25
P1 |  | CONN RCPT 2POS 11.18MM PCB SLDR | TE Connectivity AMP Connectors | 556881-2 | Digikey | A113980-ND | 7.13 | https://www.digikey.com/product-detail/en/te-connectivity-amp-connectors/556881-2/A113980-ND/294120
U7 |  | IC MCU 8BIT 128KB FLASH 64TQFP | Microchip Technology | AT90CAN128-16AUR | Digikey | AT90CAN128-16AURCT-ND | 7.66 | https://www.digikey.com/product-detail/en/microchip-technology/AT90CAN128-16AUR/AT90CAN128-16AURCT-ND/3789383
U5 |  | IC REG LDO 10V 1A TO220-3 | Fairchild / ON Semiconductor | LM7810ACT | Digikey | LM7810ACT-ND | 0.64 | http://www.digikey.com/products/en?keywords=lm7810ct
U16 |  | IC REG BUCK ADJ 0.25A 16MSOP | Linear Technology | LTC3638EMSE#PBF | Digikey | LTC3638EMSE#PBF-ND | 7.79 | http://www.digikey.com/product-detail/en/linear-technology/LTC3638EMSE-PBF/LTC3638EMSE-PBF-ND/4693775
U10 |  | IC TRANSCEIVER CAN HI-SPD 8-SOIC | Microchip Technology | MCP2551-I/SN | Digikey | MCP2551-I/SN-ND | 1.05 | http://www.digikey.com/product-detail/en/microchip-technology/MCP2551-I-SN/MCP2551-I-SN-ND/509452
U21 |  | IC OPAMP GP 1MHZ RRO SOT23-5 | Microchip Technology | MCP6001T-I/OT | Digikey | MCP6001T-I/OTCT-ND | 0.25 | http://www.digikey.com/product-detail/en/microchip-technology/MCP6001T-I-OT/MCP6001T-I-OTCT-ND/697158
U2 |  | IC OPAMP GP 1MHZ RRO 8SOIC | Microchip Technology | MCP6002T-I/SN | Digikey | MCP6002T-I/SNCT-ND | 0.34 | http://www.digikey.com/product-detail/en/microchip-technology/MCP6002T-I-SN/MCP6002T-I-SNCT-ND/4307905
U17 |  | IC OPAMP GP RRO 1MHZ 14-SOIC | Microchip Technology | MCP6004T-I/SL | Digikey | MCP6004T-I/SLCT-ND | 0.45 | http://www.digikey.com/product-detail/en/microchip-technology/MCP6004T-I-SL/MCP6004T-I-SLCT-ND/5013527
U3 |  | IC OPAMP GP RRO 1MHZ 14-SOIC | Microchip Technology | MCP6004T-I/SL | Digikey | MCP6004T-I/SLCT-ND | 0.45 | http://www.digikey.com/product-detail/en/microchip-technology/MCP6004T-I-SL/MCP6004T-I-SLCT-ND/5013527
Q2 |  | MOSFET N-CH 60V 500MA SOT-23 | Fairchild / ON Semiconductor | MMBF170 | Digikey | MMBF170CT-ND | 0.35 | http://www.digikey.com/product-detail/en/fairchild-on-semiconductor/MMBF170/MMBF170CT-ND/244295
Q3 |  | MOSFET N-CH 60V 500MA SOT-23 | Fairchild / ON Semiconductor | MMBF170 | Digikey | MMBF170CT-ND | 0.35 | http://www.digikey.com/product-detail/en/fairchild-on-semiconductor/MMBF170/MMBF170CT-ND/244295
R37 | 1kΩ | RES SMD 1K OHM 1% 1/8W 0805 | Panasonic Electronic Components | ERJ-6ENF1001V | Digikey | P1.00KCCT-ND | 0.1 | http://www.digikey.com/product-detail/en/panasonic-electronic-components/ERJ-6ENF1001V/P1.00KCCT-ND/118957
R11 | 10kΩ | RES SMD 10K OHM 1% 1/8W 0805 | Panasonic Electronic Components | ERJ-6ENF1002V | Digikey | P10.0KCCT-ND | 0.1 | http://www.digikey.com/product-detail/en/panasonic-electronic-components/ERJ-6ENF1002V/P10.0KCCT-ND/119248
R13 | 10kΩ | RES SMD 10K OHM 1% 1/8W 0805 | Panasonic Electronic Components | ERJ-6ENF1002V | Digikey | P10.0KCCT-ND | 0.1 | http://www.digikey.com/product-detail/en/panasonic-electronic-components/ERJ-6ENF1002V/P10.0KCCT-ND/119248
R14 | 10kΩ | RES SMD 10K OHM 1% 1/8W 0805 | Panasonic Electronic Components | ERJ-6ENF1002V | Digikey | P10.0KCCT-ND | 0.1 | http://www.digikey.com/product-detail/en/panasonic-electronic-components/ERJ-6ENF1002V/P10.0KCCT-ND/119248
R17 | 10kΩ | RES SMD 10K OHM 1% 1/8W 0805 | Panasonic Electronic Components | ERJ-6ENF1002V | Digikey | P10.0KCCT-ND | 0.1 | http://www.digikey.com/product-detail/en/panasonic-electronic-components/ERJ-6ENF1002V/P10.0KCCT-ND/119248
R18 | 10kΩ | RES SMD 10K OHM 1% 1/8W 0805 | Panasonic Electronic Components | ERJ-6ENF1002V | Digikey | P10.0KCCT-ND | 0.1 | http://www.digikey.com/product-detail/en/panasonic-electronic-components/ERJ-6ENF1002V/P10.0KCCT-ND/119248
R21 | 10kΩ | RES SMD 10K OHM 1% 1/8W 0805 | Panasonic Electronic Components | ERJ-6ENF1002V | Digikey | P10.0KCCT-ND | 0.1 | http://www.digikey.com/product-detail/en/panasonic-electronic-components/ERJ-6ENF1002V/P10.0KCCT-ND/119248
R22 | 10kΩ | RES SMD 10K OHM 1% 1/8W 0805 | Panasonic Electronic Components | ERJ-6ENF1002V | Digikey | P10.0KCCT-ND | 0.1 | http://www.digikey.com/product-detail/en/panasonic-electronic-components/ERJ-6ENF1002V/P10.0KCCT-ND/119248
R23 | 10kΩ | RES SMD 10K OHM 1% 1/8W 0805 | Panasonic Electronic Components | ERJ-6ENF1002V | Digikey | P10.0KCCT-ND | 0.1 | http://www.digikey.com/product-detail/en/panasonic-electronic-components/ERJ-6ENF1002V/P10.0KCCT-ND/119248
R28 | 10kΩ | RES SMD 10K OHM 1% 1/8W 0805 | Panasonic Electronic Components | ERJ-6ENF1002V | Digikey | P10.0KCCT-ND | 0.1 | http://www.digikey.com/product-detail/en/panasonic-electronic-components/ERJ-6ENF1002V/P10.0KCCT-ND/119248
R29 | 10kΩ | RES SMD 10K OHM 1% 1/8W 0805 | Panasonic Electronic Components | ERJ-6ENF1002V | Digikey | P10.0KCCT-ND | 0.1 | http://www.digikey.com/product-detail/en/panasonic-electronic-components/ERJ-6ENF1002V/P10.0KCCT-ND/119248
R3 | 10kΩ | RES SMD 10K OHM 1% 1/8W 0805 | Panasonic Electronic Components | ERJ-6ENF1002V | Digikey | P10.0KCCT-ND | 0.1 | http://www.digikey.com/product-detail/en/panasonic-electronic-components/ERJ-6ENF1002V/P10.0KCCT-ND/119248
R31 | 10kΩ | RES SMD 10K OHM 1% 1/8W 0805 | Panasonic Electronic Components | ERJ-6ENF1002V | Digikey | P10.0KCCT-ND | 0.1 | http://www.digikey.com/product-detail/en/panasonic-electronic-components/ERJ-6ENF1002V/P10.0KCCT-ND/119248
R39 | 10kΩ | RES SMD 10K OHM 1% 1/8W 0805 | Panasonic Electronic Components | ERJ-6ENF1002V | Digikey | P10.0KCCT-ND | 0.1 | http://www.digikey.com/product-detail/en/panasonic-electronic-components/ERJ-6ENF1002V/P10.0KCCT-ND/119248
R4 | 10kΩ | RES SMD 10K OHM 1% 1/8W 0805 | Panasonic Electronic Components | ERJ-6ENF1002V | Digikey | P10.0KCCT-ND | 0.1 | http://www.digikey.com/product-detail/en/panasonic-electronic-components/ERJ-6ENF1002V/P10.0KCCT-ND/119248
R40 | 10kΩ | RES SMD 10K OHM 1% 1/8W 0805 | Panasonic Electronic Components | ERJ-6ENF1002V | Digikey | P10.0KCCT-ND | 0.1 | http://www.digikey.com/product-detail/en/panasonic-electronic-components/ERJ-6ENF1002V/P10.0KCCT-ND/119248
R41 | 10kΩ | RES SMD 10K OHM 1% 1/8W 0805 | Panasonic Electronic Components | ERJ-6ENF1002V | Digikey | P10.0KCCT-ND | 0.1 | http://www.digikey.com/product-detail/en/panasonic-electronic-components/ERJ-6ENF1002V/P10.0KCCT-ND/119248
R42 | 10kΩ | RES SMD 10K OHM 1% 1/8W 0805 | Panasonic Electronic Components | ERJ-6ENF1002V | Digikey | P10.0KCCT-ND | 0.1 | http://www.digikey.com/product-detail/en/panasonic-electronic-components/ERJ-6ENF1002V/P10.0KCCT-ND/119248
R43 | 10kΩ | RES SMD 10K OHM 1% 1/8W 0805 | Panasonic Electronic Components | ERJ-6ENF1002V | Digikey | P10.0KCCT-ND | 0.1 | http://www.digikey.com/product-detail/en/panasonic-electronic-components/ERJ-6ENF1002V/P10.0KCCT-ND/119248
R5 | 10kΩ | RES SMD 10K OHM 1% 1/8W 0805 | Panasonic Electronic Components | ERJ-6ENF1002V | Digikey | P10.0KCCT-ND | 0.1 | http://www.digikey.com/product-detail/en/panasonic-electronic-components/ERJ-6ENF1002V/P10.0KCCT-ND/119248
R50 | 10kΩ | RES SMD 10K OHM 1% 1/8W 0805 | Panasonic Electronic Components | ERJ-6ENF1002V | Digikey | P10.0KCCT-ND | 0.1 | http://www.digikey.com/product-detail/en/panasonic-electronic-components/ERJ-6ENF1002V/P10.0KCCT-ND/119248
R56 | 10kΩ | RES SMD 10K OHM 1% 1/8W 0805 | Panasonic Electronic Components | ERJ-6ENF1002V | Digikey | P10.0KCCT-ND | 0.1 | http://www.digikey.com/product-detail/en/panasonic-electronic-components/ERJ-6ENF1002V/P10.0KCCT-ND/119248
R57 | 10kΩ | RES SMD 10K OHM 1% 1/8W 0805 | Panasonic Electronic Components | ERJ-6ENF1002V | Digikey | P10.0KCCT-ND | 0.1 | http://www.digikey.com/product-detail/en/panasonic-electronic-components/ERJ-6ENF1002V/P10.0KCCT-ND/119248
R59 | 10kΩ | RES SMD 10K OHM 1% 1/8W 0805 | Panasonic Electronic Components | ERJ-6ENF1002V | Digikey | P10.0KCCT-ND | 0.1 | http://www.digikey.com/product-detail/en/panasonic-electronic-components/ERJ-6ENF1002V/P10.0KCCT-ND/119248
R6 | 10kΩ | RES SMD 10K OHM 1% 1/8W 0805 | Panasonic Electronic Components | ERJ-6ENF1002V | Digikey | P10.0KCCT-ND | 0.1 | http://www.digikey.com/product-detail/en/panasonic-electronic-components/ERJ-6ENF1002V/P10.0KCCT-ND/119248
R60 | 10kΩ | RES SMD 10K OHM 1% 1/8W 0805 | Panasonic Electronic Components | ERJ-6ENF1002V | Digikey | P10.0KCCT-ND | 0.1 | http://www.digikey.com/product-detail/en/panasonic-electronic-components/ERJ-6ENF1002V/P10.0KCCT-ND/119248
R62 | 10kΩ | RES SMD 10K OHM 1% 1/8W 0805 | Panasonic Electronic Components | ERJ-6ENF1002V | Digikey | P10.0KCCT-ND | 0.1 | http://www.digikey.com/product-detail/en/panasonic-electronic-components/ERJ-6ENF1002V/P10.0KCCT-ND/119248
R63 | 10kΩ | RES SMD 10K OHM 1% 1/8W 0805 | Panasonic Electronic Components | ERJ-6ENF1002V | Digikey | P10.0KCCT-ND | 0.1 | http://www.digikey.com/product-detail/en/panasonic-electronic-components/ERJ-6ENF1002V/P10.0KCCT-ND/119248
R7 | 10kΩ | RES SMD 10K OHM 1% 1/8W 0805 | Panasonic Electronic Components | ERJ-6ENF1002V | Digikey | P10.0KCCT-ND | 0.1 | http://www.digikey.com/product-detail/en/panasonic-electronic-components/ERJ-6ENF1002V/P10.0KCCT-ND/119248
R8 | 10kΩ | RES SMD 10K OHM 1% 1/8W 0805 | Panasonic Electronic Components | ERJ-6ENF1002V | Digikey | P10.0KCCT-ND | 0.1 | http://www.digikey.com/product-detail/en/panasonic-electronic-components/ERJ-6ENF1002V/P10.0KCCT-ND/119248
R24 | 100kΩ | RES SMD 100K OHM 1% 1/8W 0805 | Panasonic Electronic Components | ERJ-6ENF1003V | Digikey | P100KCCT-ND | 0.1 | http://www.digikey.com/product-detail/en/panasonic-electronic-components/ERJ-6ENF1003V/P100KCCT-ND/119551
R30 | 100kΩ | RES SMD 100K OHM 1% 1/8W 0805 | Panasonic Electronic Components | ERJ-6ENF1003V | Digikey | P100KCCT-ND | 0.1 | http://www.digikey.com/product-detail/en/panasonic-electronic-components/ERJ-6ENF1003V/P100KCCT-ND/119551
R10 | 137kΩ | RES SMD 137K OHM 1% 1/8W 0805 | Panasonic Electronic Components | ERJ-6ENF1373V | Digikey | P137KCCT-ND | 0.1 | http://www.digikey.com/product-detail/en/panasonic-electronic-components/ERJ-6ENF1373V/P137KCCT-ND/119590
R36 | 137kΩ | RES SMD 137K OHM 1% 1/8W 0805 | Panasonic Electronic Components | ERJ-6ENF1373V | Digikey | P137KCCT-ND | 0.1 | http://www.digikey.com/product-detail/en/panasonic-electronic-components/ERJ-6ENF1373V/P137KCCT-ND/119590
R61 | 150kΩ | RES SMD 150K OHM 1% 1/8W 0805 | Panasonic Electronic Components | ERJ-6ENF1503V | Digikey | P150KCCT-ND | 0.1 | http://www.digikey.com/product-detail/en/panasonic-electronic-components/ERJ-6ENF1503V/P150KCCT-ND/119602
R65 | 150kΩ | RES SMD 150K OHM 1% 1/8W 0805 | Panasonic Electronic Components | ERJ-6ENF1503V | Digikey | P150KCCT-ND | 0.1 | http://www.digikey.com/product-detail/en/panasonic-electronic-components/ERJ-6ENF1503V/P150KCCT-ND/119602
R67 | 150kΩ | RES SMD 150K OHM 1% 1/8W 0805 | Panasonic Electronic Components | ERJ-6ENF1503V | Digikey | P150KCCT-ND | 0.1 | http://www.digikey.com/product-detail/en/panasonic-electronic-components/ERJ-6ENF1503V/P150KCCT-ND/119602
R68 | 150kΩ | RES SMD 150K OHM 1% 1/8W 0805 | Panasonic Electronic Components | ERJ-6ENF1503V | Digikey | P150KCCT-ND | 0.1 | http://www.digikey.com/product-detail/en/panasonic-electronic-components/ERJ-6ENF1503V/P150KCCT-ND/119602
R45 | 16kΩ | RES SMD 16K OHM 5% 1/8W 0805 | Panasonic Electronic Components | ERJ-6GEYJ163V | Digikey | P16KACT-ND | 0.1 | http://www.digikey.com/product-detail/en/panasonic-electronic-components/ERJ-6GEYJ163V/P16KACT-ND/81698
R47 | 16kΩ | RES SMD 16K OHM 5% 1/8W 0805 | Panasonic Electronic Components | ERJ-6GEYJ163V | Digikey | P16KACT-ND | 0.1 | http://www.digikey.com/product-detail/en/panasonic-electronic-components/ERJ-6GEYJ163V/P16KACT-ND/81698
R49 | 16kΩ | RES SMD 16K OHM 5% 1/8W 0805 | Panasonic Electronic Components | ERJ-6GEYJ163V | Digikey | P16KACT-ND | 0.1 | http://www.digikey.com/product-detail/en/panasonic-electronic-components/ERJ-6GEYJ163V/P16KACT-ND/81698
R53 | 16kΩ | RES SMD 16K OHM 5% 1/8W 0805 | Panasonic Electronic Components | ERJ-6GEYJ163V | Digikey | P16KACT-ND | 0.1 | http://www.digikey.com/product-detail/en/panasonic-electronic-components/ERJ-6GEYJ163V/P16KACT-ND/81698
R77 | 196kΩ | RES SMD 196 OHM 1% 1/8W 0805 | Panasonic Electronic Components | ERJ-6ENF1960V | Digikey | P196CCT-ND | 0.1 | http://www.digikey.com/product-detail/en/panasonic-electronic-components/ERJ-6ENF1960V/P196CCT-ND/118752
R25 | 2kΩ | RES SMD 2K OHM 1% 1/8W 0805 | Panasonic Electronic Components | ERJ-6ENF2001V | Digikey | P2.00KCCT-ND | 0.1 | http://www.digikey.com/product-detail/en/panasonic-electronic-components/ERJ-6ENF2001V/P2.00KCCT-ND/119044
R26 | 2kΩ | RES SMD 2K OHM 1% 1/8W 0805 | Panasonic Electronic Components | ERJ-6ENF2001V | Digikey | P2.00KCCT-ND | 0.1 | http://www.digikey.com/product-detail/en/panasonic-electronic-components/ERJ-6ENF2001V/P2.00KCCT-ND/119044
R54 | 24.9kΩ | RES SMD 24.9K OHM 1% 1/8W 0805 | Panasonic Electronic Components | ERJ-6ENF2492V | Digikey | P24.9KCCT-ND | 0.1 | http://www.digikey.com/product-detail/en/panasonic-electronic-components/ERJ-6ENF2492V/P24.9KCCT-ND/119375
R55 | 24.9kΩ | RES SMD 24.9K OHM 1% 1/8W 0805 | Panasonic Electronic Components | ERJ-6ENF2492V | Digikey | P24.9KCCT-ND | 0.1 | http://www.digikey.com/product-detail/en/panasonic-electronic-components/ERJ-6ENF2492V/P24.9KCCT-ND/119375
R58 | 24.9kΩ | RES SMD 24.9K OHM 1% 1/8W 0805 | Panasonic Electronic Components | ERJ-6ENF2492V | Digikey | P24.9KCCT-ND | 0.1 | http://www.digikey.com/product-detail/en/panasonic-electronic-components/ERJ-6ENF2492V/P24.9KCCT-ND/119375
R64 | 24.9kΩ | RES SMD 24.9K OHM 1% 1/8W 0805 | Panasonic Electronic Components | ERJ-6ENF2492V | Digikey | P24.9KCCT-ND | 0.1 | http://www.digikey.com/product-detail/en/panasonic-electronic-components/ERJ-6ENF2492V/P24.9KCCT-ND/119375
R66 | 24.9kΩ | RES SMD 24.9K OHM 1% 1/8W 0805 | Panasonic Electronic Components | ERJ-6ENF2492V | Digikey | P24.9KCCT-ND | 0.1 | http://www.digikey.com/product-detail/en/panasonic-electronic-components/ERJ-6ENF2492V/P24.9KCCT-ND/119375
R16 | 250kΩ | RES SMD 249K OHM 1% 1/8W 0805 | Panasonic Electronic Components | ERJ-6ENF2493V | Digikey | P249KCCT-ND | 0.1 | http://www.digikey.com/product-detail/en/panasonic-electronic-components/ERJ-6ENF2493V/P249KCCT-ND/119664
R19 | 250kΩ | RES SMD 249K OHM 1% 1/8W 0805 | Panasonic Electronic Components | ERJ-6ENF2493V | Digikey | P249KCCT-ND | 0.1 | http://www.digikey.com/product-detail/en/panasonic-electronic-components/ERJ-6ENF2493V/P249KCCT-ND/119664
R2 | 250kΩ | RES SMD 249K OHM 1% 1/8W 0805 | Panasonic Electronic Components | ERJ-6ENF2493V | Digikey | P249KCCT-ND | 0.1 | http://www.digikey.com/product-detail/en/panasonic-electronic-components/ERJ-6ENF2493V/P249KCCT-ND/119664
R20 | 250kΩ | RES SMD 249K OHM 1% 1/8W 0805 | Panasonic Electronic Components | ERJ-6ENF2493V | Digikey | P249KCCT-ND | 0.1 | http://www.digikey.com/product-detail/en/panasonic-electronic-components/ERJ-6ENF2493V/P249KCCT-ND/119664
R51 | 250kΩ | RES SMD 249K OHM 1% 1/8W 0805 | Panasonic Electronic Components | ERJ-6ENF2493V | Digikey | P249KCCT-ND | 0.1 | http://www.digikey.com/product-detail/en/panasonic-electronic-components/ERJ-6ENF2493V/P249KCCT-ND/119664
R52 | 250kΩ | RES SMD 249K OHM 1% 1/8W 0805 | Panasonic Electronic Components | ERJ-6ENF2493V | Digikey | P249KCCT-ND | 0.1 | http://www.digikey.com/product-detail/en/panasonic-electronic-components/ERJ-6ENF2493V/P249KCCT-ND/119664
R69 | 250kΩ | RES SMD 249K OHM 1% 1/8W 0805 | Panasonic Electronic Components | ERJ-6ENF2493V | Digikey | P249KCCT-ND | 0.1 | http://www.digikey.com/product-detail/en/panasonic-electronic-components/ERJ-6ENF2493V/P249KCCT-ND/119664
R71 | 330Ω | RES SMD 330 OHM 1% 1/8W 0805 | Panasonic Electronic Components | ERJ-6ENF3300V | Digikey | P330CCT-ND | 0.1 | http://www.digikey.com/product-detail/en/panasonic-electronic-components/ERJ-6ENF3300V/P330CCT-ND/1746851
R72 | 330Ω | RES SMD 330 OHM 1% 1/8W 0805 | Panasonic Electronic Components | ERJ-6ENF3300V | Digikey | P330CCT-ND | 0.1 | http://www.digikey.com/product-detail/en/panasonic-electronic-components/ERJ-6ENF3300V/P330CCT-ND/1746851
R73 | 330Ω | RES SMD 330 OHM 1% 1/8W 0805 | Panasonic Electronic Components | ERJ-6ENF3300V | Digikey | P330CCT-ND | 0.1 | http://www.digikey.com/product-detail/en/panasonic-electronic-components/ERJ-6ENF3300V/P330CCT-ND/1746851
R74 | 330Ω | RES SMD 330 OHM 1% 1/8W 0805 | Panasonic Electronic Components | ERJ-6ENF3300V | Digikey | P330CCT-ND | 0.1 | http://www.digikey.com/product-detail/en/panasonic-electronic-components/ERJ-6ENF3300V/P330CCT-ND/1746851
R32 | 4.75kΩ | RES SMD 4.75K OHM 1% 1/8W 0805 | Panasonic Electronic Components | ERJ-6ENF4751V | Digikey | P4.75KCCT-ND | 0.1 | http://www.digikey.com/product-detail/en/panasonic-electronic-components/ERJ-6ENF4751V/P4.75KCCT-ND/119155
R34 | 4.75kΩ | RES SMD 4.75K OHM 1% 1/8W 0805 | Panasonic Electronic Components | ERJ-6ENF4751V | Digikey | P4.75KCCT-ND | 0.1 | http://www.digikey.com/product-detail/en/panasonic-electronic-components/ERJ-6ENF4751V/P4.75KCCT-ND/119155
R33 | 499Ω | RES SMD 499 OHM 0.1% 1/8W 0805 | Panasonic Electronic Components | ERA-6AEB4990V | Digikey | P499DACT-ND | 0.39 | http://www.digikey.com/product-detail/en/panasonic-electronic-components/ERA-6AEB4990V/P499DACT-ND/3075160
R79 | 499Ω | RES SMD 499 OHM 0.1% 1/8W 0805 | Panasonic Electronic Components | ERA-6AEB4990V | Digikey | P499DACT-ND | 0.39 | http://www.digikey.com/product-detail/en/panasonic-electronic-components/ERA-6AEB4990V/P499DACT-ND/3075160
R81 | 499Ω | RES SMD 499 OHM 0.1% 1/8W 0805 | Panasonic Electronic Components | ERA-6AEB4990V | Digikey | P499DACT-ND | 0.39 | http://www.digikey.com/product-detail/en/panasonic-electronic-components/ERA-6AEB4990V/P499DACT-ND/3075160
R82 | 499Ω | RES SMD 499 OHM 0.1% 1/8W 0805 | Panasonic Electronic Components | ERA-6AEB4990V | Digikey | P499DACT-ND | 0.39 | http://www.digikey.com/product-detail/en/panasonic-electronic-components/ERA-6AEB4990V/P499DACT-ND/3075160
R83 | 499Ω | RES SMD 499 OHM 0.1% 1/8W 0805 | Panasonic Electronic Components | ERA-6AEB4990V | Digikey | P499DACT-ND | 0.39 | http://www.digikey.com/product-detail/en/panasonic-electronic-components/ERA-6AEB4990V/P499DACT-ND/3075160
R1 | 665kΩ | RES SMD 665K OHM 1% 1/8W 0805 | Panasonic Electronic Components | ERJ-6ENF6653V | Digikey | P665KCCT-ND | 0.1 | https://www.digikey.com/product-detail/en/panasonic-electronic-components/ERJ-6ENF6653V/P665KCCT-ND/20071
R9 | 665kΩ | RES SMD 665K OHM 1% 1/8W 0805 | Panasonic Electronic Components | ERJ-6ENF6653V | Digikey | P665KCCT-ND | 0.1 | https://www.digikey.com/product-detail/en/panasonic-electronic-components/ERJ-6ENF6653V/P665KCCT-ND/20071
R76 | 750kΩ | RES SMD 750K OHM 1% 1/8W 0805 | Panasonic Electronic Components | ERJ-6ENF7503V | Digikey | P750KCCT-ND | 0.1 | http://www.digikey.com/product-detail/en/panasonic-electronic-components/ERJ-6ENF7503V/P750KCCT-ND/119800
R38 | 9.31kΩ | RES SMD 9.31K OHM 1% 1/8W 0805 | Panasonic Electronic Components | ERJ-6ENF9311V | Digikey | P9.31KCCT-ND | 0.1 | http://www.digikey.com/product-detail/en/panasonic-electronic-components/ERJ-6ENF9311V/P9.31KCCT-ND/119238
R80 | 9.31kΩ | RES SMD 9.31K OHM 1% 1/8W 0805 | Panasonic Electronic Components | ERJ-6ENF9311V | Digikey | P9.31KCCT-ND | 0.1 | http://www.digikey.com/product-detail/en/panasonic-electronic-components/ERJ-6ENF9311V/P9.31KCCT-ND/119238
D5 |  | DIODE SCHOTTKY 100V 3A DO214AC | Micro Commercial Co | SK310A-LTP | Digikey | SK310A-LTPMSCT-ND | 0.6 | http://www.digikey.com/product-detail/en/SK310A-LTP/SK310A-LTPMSCT-ND/2642066
U11 |  | OPTOISOLATOR 3.75KV TRANS 4-SO | Toshiba Semiconductor and Storage | TLP293(GB-TPL,E | Digikey | TLP293(GB-TPLECT-ND | 0.52 | http://www.digikey.com/product-detail/en/toshiba-semiconductor-and-storage/TLP293(GB-TPL
U12 |  | OPTOISOLATOR 3.75KV TRANS 4-SO | Toshiba Semiconductor and Storage | TLP293(GB-TPL,E | Digikey | TLP293(GB-TPLECT-ND | 0.52 | http://www.digikey.com/product-detail/en/toshiba-semiconductor-and-storage/TLP293(GB-TPL
U23 |  | OPTOISOLATOR 3.75KV TRANS 4-SO | Toshiba Semiconductor and Storage | TLP293(GB-TPL,E | Digikey | TLP293(GB-TPLECT-ND | 0.52 | http://www.digikey.com/product-detail/en/toshiba-semiconductor-and-storage/TLP293(GB-TPL
U24 |  | OPTOISOLATOR 3.75KV TRANS 4-SO | Toshiba Semiconductor and Storage | TLP293(GB-TPL,E | Digikey | TLP293(GB-TPLECT-ND | 0.52 | http://www.digikey.com/product-detail/en/toshiba-semiconductor-and-storage/TLP293(GB-TPL
U27 |  | OPTOISOLATOR 3.75KV TRANS 4-SO | Toshiba Semiconductor and Storage | TLP293(GB-TPL,E | Digikey | TLP293(GB-TPLECT-ND | 0.52 | http://www.digikey.com/product-detail/en/toshiba-semiconductor-and-storage/TLP293(GB-TPL
U9 |  | OPTOISOLATOR 3.75KV TRANS 4-SO | Toshiba Semiconductor and Storage | TLP293(GB-TPL,E | Digikey | TLP293(GB-TPLECT-ND | 0.52 | http://www.digikey.com/product-detail/en/toshiba-semiconductor-and-storage/TLP293(GB-TPL
P2 |  | QF50 SRD HDR VT .1AU 20POS | Molex LLC | 906631201 | Digikey | WM14741-ND | 2.31 | https://www.digikey.com/product-detail/en/molex-llc/0906631201/WM14741-ND/3469224
J5 |  | CONN MOD JACK 6P6C VERT UNSHLD | Molex LLC | 855135002 | Digikey | WM3789CT-ND | 1.16 | http://www.digikey.com/product-search/en?keywords=WM3789CT-ND
J1 |  | CONN HEADER 8POS .100 VERT 30AU | Molex LLC | 705430112 | Digikey | WM4128-ND | 1.88 | https://www.digikey.com/product-detail/en/molex-llc/0705430112/WM4128-ND/1643361
J4 |  | CONN HEADER 4POS .100 VERT GOLD | Molex LLC | 705430003 | Digikey | WM4802-ND | 0.94 | https://www.digikey.com/product-detail/en/molex-llc/0705430003/WM4802-ND/114923
P3 |  | CONN HEADER 14POS 2.54MM VERT | Molex Connector Corporation | 905711141 | Digikey | WM8632-ND | 2.4 | https://www.digikey.com/product-detail/en/molex-connector-corporation/0905711141/WM8632-ND/3044753
JP1 |  | JUMPER PLUG 3POS SING ROW | Omron Electronics Inc-EMC Div | XG8V-0331 | Digikey | Z5375-ND | 0.26 | http://www.digikey.com/product-detail/en/omron-electronics-inc-emc-div/XG8V-0331/Z5375-ND/4947407
Q1 |  | MOSFET P-CH 250V 0.265A SOT223 | Diodes Incorporated | ZVP4525GTA | Digikey | ZVP4525GCT-ND | 0.68 | http://www.digikey.com/product-detail/en/diodes-incorporated/ZVP4525GTA/ZVP4525GCT-ND/386036