## Resistivity Calculations
Resistivity of Al (ohms * meters) |  |  | 2.82e-08
Inch to Meter Conversion |  |  | 0.0254
Aluminum Jumper Slotted
Length | 1.505 | in | 0.038227 | m
Area | 0.4325 | in^2 | 0.00027903 | m^2
Resistance | 3.8634e-06 | ohms |  |  | Acceptable Range (uohm) | 1.93 | 5.8
Part # | L16-TSV-34.1 |  |  |  |  | 1.9317e-06 | 5.795e-06
Slotted Bus Bar |  |  |  | W1/N1
Length | 6.319 | in | 0.1605 | m
Area | 0.4325 | in^2 | 0.00027903 | m^2
Resistance | 1.6221e-05 | ohms |  |  | Acceptable Range (uohm) | 8.11 | 24.3
Part # | L16-TSV-36.2 |  |  |  |  | 8.1105e-06 | 2.4332e-05
Founded Fuse Bus Bar (shortened) |  |  |  | V1/A1
Length | 4.06 | in | 0.10312 | m
Area | 0.4325 | in^2 | 0.00027903 | m^2
Resistance | 1.0422e-05 | ohms |  |  | Acceptable Range (uohm) | 5.21 | 15.6
Part # | L16-TSV-33 |  |  |  |  | 5.2111e-06 | 1.5633e-05
AIRS Replacement Bar |  |  |  | X1/X2
Length | 4.25 | in | 0.10795 | m
Area | 0.375 | in^2 | 0.00024193 | m^2
Resistance | 1.2583e-05 | ohms |  |  | Acceptable Range (uohm) | 6.29 | 18.9
Part # | L16-TSV-31 |  |  |  |  | 6.2913e-06 | 1.8874e-05
Unnamed |  |  |  | AA2/P1
Length | 5.256 | in | 0.1335 | m
Area | 0.41 | in^2 | 0.00026452 | m^2
Resistance | 1.4233e-05 | ohms |  |  | Acceptable Range (uohm) | 7.16 | 21.3
Part # | L16-TSV-30 |  |  |  |  | 7.1163e-06 | 2.1349e-05
Unnamed 2 | 2 |  |  | AA2/P1
Length | 5.75 | in | 0.92289 | m
Area | 0.5 | in^2 | 0.00032258 | m^2
Resistance | 8.0679e-05 | ohms |  |  | Acceptable Range (uohm) | 40 | 121
Part # | L18-TSV-40 |  |  |  |  | 4.034e-05 | 0.00012102

## Pack 1
Pack: 1 | Test: 1 | Current (A): | 20 | Date: 2/16/17 |  | Date:3/25/2018
Figure | Measurement point 1 | Measurement point 2 | Voltage (mV) | Resistance (uOhms) | Maximum | Voltage (mV) | Resistance (uOhms) | Maximum
Fig 2 | A1 | A2 | 1.53 | 76.5 | 150 | 2.197 | 109.85 | 150
Fig 2 | B1 | B2 | 1.31 | 65.5 | 150 | 1.58 | 79 | 150
Fig 2 | C1 | C2 | 0.8 | 40 | 150 | 0.5874 | 29.37 | 150
Fig 2 | D1 | D2 | 0.4 | 20 | 150 | 0.521 | 26.05 | 150
Fig 2 | E1 | E2 | 0.9 | 45 | 150 | 1.08 | 54 | 150
Fig 2 | F1 | F2 | 1.4 | 70 | 150 | 1.91 | 95.5 | 150 | Redone after cell change 3/24
Fig 2 | G1 | G2 | 0.6 | 30 | 150 | 0.65 | 32.5 | 150 | Redone after cell change 3/24
Fig 2 | H1 | H2 | 1.68 | 84 | 150 | 2.09 | 104.5 | 150 | Redone after cell change 3/24
Fig 2 | Z1 | Z2 | 1.3 | 65 | 150 | 1.61 | 80.5 | 150 | Redone after cell change 3/24
Fig 2 | J1 | J2 | 2.3 | 115 | 150 | 0.503 | 25.15 | 150
Fig 2 | K1 | K2 | 1.56 | 78 | 150 | 0.699 | 34.95 | 150
Fig 2 | L1 | L2 | 3 | 150 | 150 | 0.526 | 26.3 | 150
Fig 2 | M1 | M2 | 1.3 | 65 | 150 | 0.368 | 18.4 | 150
Fig 2 | N1 | N2 | 0.8 | 40 | 150 | 0.83 | 41.5 | 150
Fig 2 | B1 | C1 |  | - | See Resistivity Caculation Tab - Part L16-TSV-34.1 |  | - | See Resistivity Caculation Tab - Part L16-TSV-34.1
Fig 2 | D1 | E1 |  | - |  |  | -
Fig 2 | F1 | G1 |  | - |  |  | -
Fig 2 | H1 | Z1 |  | - |  |  | -
Fig 2 | J1 | K1 |  | - |  |  | -
Fig 2 | L1 | M1 |  | - |  |  | -
Fig 2 and Fig 4 | A1 | V1 |  | - | See Resistivity Caculation Tab - Part L16-TSV-33 |  | - | See Resistivity Caculation Tab - Part L16-TSV-33
Fig 2 and Fig 5 | N1 | W1 |  | - | TBA |  | - | TBA
Fig 3 | AA1 | AA2 |  | - | 150 | 0.15 | 7.5 | 150
Fig 3 | AA2 | P1 |  | - | TBA | 0.867 | 43.35 | TBA
Fig 3 | P1 | P2 |  | - | 150 | 0.169 | 8.45 | 150
Fig 3 | P1 | Q1 |  | - | TBA | 4.19 | 209.5 | TBA
Fig 3 | P2 | Q2 |  | - | TBA |  | 0 | TBA
Fig 3 | Q1 | Q2 |  | - | TBA | 0.053 | 2.65 | TBA
Fig 4 | R1 | S1 |  | - | TBA | 0.316 | 15.8 | TBA
Fig 4 | S1 | T1 |  | - | 150 | 0.02 | 1 | 150
Fig 4 | T2 | U1 |  | - | 150 | 0.31 | 15.5 | 150
Fig 4 | U1 | V1 |  | - | 150 | 0.317 | 15.85 | 150 | Redone after cell change 3/24
Fig 4 | T1 | T2 |  | - | TBA | 5.3 | 265 | TBA
Fig 5 | X1 | W1 |  | - | 150 | 0.161 | 8.05 | 150 | Redone after cell change 3/24
Fig 5 | X1 | X2 |  | - | TBA | 4.4 | 220 | TBA | Across AIRS
Fig 5 | X2 | Y |  | - | 150 | 0.14 | 7 | 150

## Pack 2
Pack: 2 | Test: 1 | Current (A): | 20 | Date: 2/17/17 |  | Date: 3/22/18
Figure | Measurement point 1 | Measurement point 2 | Voltage (mV) | Resistance (uOhms) | Maximum | Voltage (mV) | Resistance (uOhms) | Maximum
Fig 2 | A1 | A2 | 0.752 | 37.6 | 150 | 0.522 | 26.1 | 150 | Redone after cell change 3/24
Fig 2 | B1 | B2 | 0.798 | 39.9 | 150 | 0.411 | 20.55 | 150 | Redone after cell change 3/24
Fig 2 | C1 | C2 | 1.296 | 64.8 | 150 | 0.75 | 37.5 | 150 | Redone after cell change 3/24
Fig 2 | D1 | D2 | 0.352 | 17.6 | 150 | 0.311 | 15.55 | 150
Fig 2 | E1 | E2 | 1.193 | 59.65 | 150 | 0.28 | 14 | 150
Fig 2 | F1 | F2 | 0.28 | 14 | 150 | 0.77 | 38.5 | 150
Fig 2 | G1 | G2 | 0.544 | 27.2 | 150 | 0.695 | 34.75 | 150
Fig 2 | H1 | H2 | 1 | 50 | 150 | 1.033 | 51.65 | 150
Fig 2 | Z1 | Z2 | 1.88 | 94 | 150 | 0.658 | 32.9 | 150
Fig 2 | J1 | J2 | 2.042 | 102.1 | 150 | 0.51 | 25.5 | 150
Fig 2 | K1 | K2 | 0.622 | 31.1 | 150 | 0.577 | 28.85 | 150
Fig 2 | L1 | L2 | 0.277 | 13.85 | 150 | 0.786 | 39.3 | 150
Fig 2 | M1 | M2 | 0.9 | 45 | 150 | 0.816 | 40.8 | 150
Fig 2 | N1 | N2 | 1.651 | 82.55 | 150 | 0.841 | 42.05 | 150
Fig 2 | B1 | C1 | 0.094 | 4.7 | See Resistivity Caculation Tab - Part L16-TSV-34.1 |  | 0 | See Resistivity Caculation Tab - Part L16-TSV-34.1
Fig 2 | D1 | E1 | 0.102 | 5.1 |  |  | 0
Fig 2 | F1 | G1 | 0.098 | 4.9 |  |  | 0
Fig 2 | H1 | Z1 | 0.1 | 5 |  |  | 0
Fig 2 | J1 | K1 | 0.103 | 5.15 |  |  | 0
Fig 2 | L1 | M1 | 0.108 | 5.4 |  |  | 0
Fig 2 and Fig 4 | A1 | V1 | 0.236 | 11.8 | See Resistivity Caculation Tab - Part L16-TSV-33 |  | 0 | See Resistivity Caculation Tab - Part L16-TSV-33
Fig 2 and Fig 5 | N1 | W1 | 0.305 | 15.25 | See Resistivity Caculation Tab - Part L16-TSV-36.2 |  | 0 | See Resistivity Caculation Tab - Part L16-TSV-36.2
Fig 3 | AA1 | AA2 | 0.281 | 14.05 | 150 | 0.2 | 10 | 150
Fig 3 | AA2 | P1 | 0.422 | 21.1 | See Resistivity Caculation Tab - Part L16-TSV-30 | 0.557 | 27.85 | See Resistivity Caculation Tab - Part L18-TSV-40
Fig 3 | P1 | P2 | 0.105 | 5.25 | 150 | 0.09 | 4.5 | 150
Fig 3 | P1 | Q1 | 3.482 | 174.1 | 150 | 2.92 | 146 | 150
Fig 3 | P2 | Q2 |  | - | 4000 | 2.33 | - | 4000
Fig 3 | Q1 | Q2 |  | - | 150 |  | - | 150
Fig 4 | R1 | S1 | 0.427 | 21.35 | TBA | 0.377 | 18.85 | TBA
Fig 4 | S1 | T1 | 0.035 | 1.75 | 150 | 0.03 | 1.5 | 150
Fig 4 | T2 | U1 | 0.057 | 2.85 | 150 | 0.067 | 3.35 | 150
Fig 4 | U1 | V1 | 0.065 | 3.25 | 150 | 0.091 | 4.55 | 150 | Redone after cell change 3/24
Fig 4 | T1 | T2 | 6.055 | 302.75 | 5000 | 5.59 | 279.5 | 5000
Fig 5 | X1 | W1 | 0.062 | 3.1 | 150 | 0.125 | 6.25 | 150 | Redone after cell change 3/24
Fig 5 | X1 | X2 | 0.299 | 14.95 | See Resistivity Caculation Tab - Part L16-TSV-31 | 0.256 | 12.8 | See Resistivity Caculation Tab - Part L16-TSV-31
Fig 5 | X2 | Y | 0.199 | 9.95 | 150 | 0.472 | 23.6 | 150

## Pack 3
Pack: 3 | Test: 1 | Current (A): | 20 | Date: 2/17/17 |  | Date: 3/22/18
Figure | Measurement point 1 | Measurement point 2 | Voltage (mV) | Resistance (uOhms) | Maximum | Voltage (mV) | Resistance (uOhms) | Maximum
Fig 2 | A1 | A2 | 0.417 | 20.85 | 150 | 0.233 | 11.65 | 150
Fig 2 | B1 | B2 | 1.3 | 65 | 150 | 0.837 | 41.85 | 150
Fig 2 | C1 | C2 | 2.46 | 123 | 150 | 0.68 | 34 | 150
Fig 2 | D1 | D2 | 2.45 | 122.5 | 150 | 0.358 | 17.9 | 150
Fig 2 | E1 | E2 | 0.623 | 31.15 | 150 | 0.54 | 27 | 150
Fig 2 | F1 | F2 | 2.192 | 109.6 | 150 | 0.58 | 29 | 150
Fig 2 | G1 | G2 | 1.942 | 97.1 | 150 | 1.76 | 88 | 150
Fig 2 | H1 | H2 | 1.452 | 72.6 | 150 | 0.72 | 36 | 150
Fig 2 | Z1 | Z2 | 1.484 | 74.2 | 150 | 0.28 | 14 | 150
Fig 2 | J1 | J2 | 1.033 | 51.65 | 150 | 0.45 | 22.5 | 150
Fig 2 | K1 | K2 | 1.495 | 74.75 | 150 | 0.57 | 28.5 | 150
Fig 2 | L1 | L2 | 2.068 | 103.4 | 150 | 0.52 | 26 | 150
Fig 2 | M1 | M2 | 2.77 | 138.5 | 150 | 0.62 | 31 | 150
Fig 2 | N1 | N2 | 1.351 | 67.55 | 150 | 0.75 | 37.5 | 150
Fig 2 | B1 | C1 | 0.097 | 4.85 | See Resistivity Caculation Tab - Part L16-TSV-34.1 |  | 0 | See Resistivity Caculation Tab - Part L16-TSV-34.1
Fig 2 | D1 | E1 | 0.094 | 4.7 |  |  | 0
Fig 2 | F1 | G1 | 0.102 | 5.1 |  |  | 0
Fig 2 | H1 | Z1 | 0.097 | 4.85 |  |  | 0
Fig 2 | J1 | K1 | 0.099 | 4.95 |  |  | 0
Fig 2 | L1 | M1 | 0.095 | 4.75 |  |  | 0
Fig 2 and Fig 4 | A1 | V1 | 0.221 | 11.05 | See Resistivity Caculation Tab - Part L16-TSV-33 |  | 0 | See Resistivity Caculation Tab - Part L16-TSV-33
Fig 2 and Fig 5 | N1 | W1 | 0.269 | 13.45 | See Resistivity Caculation Tab - Part L16-TSV-36.2 |  | 0 | See Resistivity Caculation Tab - Part L16-TSV-36.2
Fig 3 | AA1 | AA2 | 0.081 | 4.05 | 150 | 0.37 | 18.5 | 150
Fig 3 | AA2 | P1 | 0.384 | 19.2 | See Resistivity Caculation Tab - Part L16-TSV-30 | 0.84 | 42 | See Resistivity Caculation Tab - Part L18-TSV-40
Fig 3 | P1 | P2 | 0.108 | 5.4 | 150 | 0.153 | 7.65 | 150
Fig 3 | P1 | Q1 | 3.437 | 171.85 | 150 | 3.61 | 180.5 | 4000
Fig 3 | P2 | Q2 | 3.206 | 160.3 | 4000 | 3.06 | 153 | 4000
Fig 3 | Q1 | Q2 | 0.142 | 7.1 | 150 | 0.233 | 11.65 | 150
Fig 4 | R1 | S1 | 0.359 | 17.95 | TBA | 0.335 | 16.75 | TBA
Fig 4 | S1 | T1 | 0.065 | 3.25 | 150 | 0.159 | 7.95 | 150
Fig 4 | T2 | U1 | 0.033 | 1.65 | 150 | 0.171 | 8.55 | 150
Fig 4 | U1 | V1 | 0.06 | 3 | 150 | 0.239 | 11.95 | 150
Fig 4 | T1 | T2 | 5.617 | 280.85 | 5000 | 5.165 | 258.25 | 5000
Fig 5 | X1 | W1 | 0.09 | 4.5 | 150 | 0.15 | 7.5 | 150
Fig 5 | X1 | X2 | 0.26 | 13 | See Resistivity Caculation Tab - Part L16-TSV-31 | 0.26 | 13 | See Resistivity Caculation Tab - Part L16-TSV-31
Fig 5 | X2 | Y | 0.128 | 6.4 | 150 | 0.14 | 7 | 150

## Pack 4
Pack: 4 | Test: 1 | Current (A): | 20 | Date: 2/17/17 |  |  | Date: 3/21/18
Figure | Measurement point 1 | Measurement point 2 | Voltage (mV) | Resistance (uOhms) | Maximum |  | Voltage (mV) | Resistance (uOhms) | Maximum
Fig 2 | A1 | A2 | 0.447 | 22.35 | 150 |  | 0.604 | 30.2 | 150
Fig 2 | B1 | B2 | 0.5 | 25 | 150 |  | 0.636 | 31.8 | 150
Fig 2 | C1 | C2 | 1.31 | 65.5 | 150 |  | 1.708 | 85.4 | 150
Fig 2 | D1 | D2 | 2.92 | 146 | 150 |  | 0.375 | 18.75 | 150
Fig 2 | E1 | E2 | 2.407 | 120.35 | 150 |  | 0.345 | 17.25 | 150
Fig 2 | F1 | F2 | 0.725 | 36.25 | 150 |  | 1.08 | 54 | 150
Fig 2 | G1 | G2 | 1.737 | 86.85 | 150 |  | 2.21 | 110.5 | 150
Fig 2 | H1 | H2 | 1.829 | 91.45 | 150 |  | 0.18 | 9 | 150
Fig 2 | Z1 | Z2 | 2.928 | 146.4 | 150 |  | 0.222 | 11.1 | 150
Fig 2 | J1 | J2 | 0.591 | 29.55 | 150 |  | 0.24 | 12 | 150
Fig 2 | K1 | K2 | 1.661 | 83.05 | 150 |  | 0.21 | 10.5 | 150
Fig 2 | L1 | L2 | 1.471 | 73.55 | 150 |  | 0.305 | 15.25 | 150
Fig 2 | M1 | M2 | 2.405 | 120.25 | 150 |  | 0.302 | 15.1 | 150
Fig 2 | N1 | N2 | 0.316 | 15.8 | 150 |  | 0.582 | 29.1 | 150
Fig 2 | B1 | C1 | 0.087 | 4.35 | See Resistivity Caculation Tab - Part L16-TSV-34.1 |  |  | 0 | See Resistivity Caculation Tab - Part L16-TSV-34.1
Fig 2 | D1 | E1 | 0.091 | 4.55 |  |  |  | 0
Fig 2 | F1 | G1 | 0.096 | 4.8 |  |  |  | 0
Fig 2 | H1 | Z1 | 0.084 | 4.2 |  |  |  | 0
Fig 2 | J1 | K1 | 0.091 | 4.55 |  |  |  | 0
Fig 2 | L1 | M1 | 0.091 | 4.55 |  |  |  | 0
Fig 2 and Fig 4 | A1 | V1 | 0.214 | 10.7 | See Resistivity Caculation Tab - Part L16-TSV-33 |  |  | 0 | See Resistivity Caculation Tab - Part L16-TSV-33
Fig 2 and Fig 5 | N1 | W1 | 0.268 | 13.4 | See Resistivity Caculation Tab - Part L16-TSV-36.2 |  |  | 0 | See Resistivity Caculation Tab - Part L16-TSV-36.2
Fig 3 | AA1 | AA2 | 0.23 | 11.5 | 150 |  | 0.273 | 13.65 | 150
Fig 3 | AA2 | P1 | 0.386 | 19.3 | See Resistivity Caculation Tab - Part L16-TSV-30 |  | 0.201 | 10.05 | See Resistivity Caculation Tab - Part L18-TSV-40
Fig 3 | P1 | P2 | 0.177 | 8.85 | 150 |  |  | 0 | 150 | Not measures
Fig 3 | P1 | Q1 | 3.025 | 151.25 | 150 |  | 0.207 | 10.35 | 150
Fig 3 | P2 | Q2 |  | - | 4000 | UNABLE TO MEASURE W/ PROBE |  | - | 4000
Fig 3 | Q1 | Q2 |  | - | 150 | UNABLE TO MEASURE W/ PROBE |  | - | 150
Fig 4 | R1 | S1 | 0.409 | 20.45 | TBA |  | 0.34 | 17 | TBA
Fig 4 | S1 | T1 | 0.028 | 1.4 | 150 |  | 0.143 | 7.15 | 150
Fig 4 | T2 | U1 | 0.038 | 1.9 | 150 |  | 0.154 | 7.7 | 150
Fig 4 | U1 | V1 | 0.076 | 3.8 | 150 |  | 0.195 | 9.75 | 150
Fig 4 | T1 | T2 | 5.405 | 270.25 | 5000 |  | 5.75 | 287.5 | 5000
Fig 5 | X1 | W1 | 0.106 | 5.3 | 150 |  | 0.015 | 0.75 | 150
Fig 5 | X1 | X2 | 0.285 | 14.25 | See Resistivity Caculation Tab - Part L16-TSV-31 |  |  | 0 | See Resistivity Caculation Tab - Part L16-TSV-31
Fig 5 | X2 | Y | 0.153 | 7.65 | 150 |  | 0.695 | 34.75 | 150
Fig6 | Y1 | Y2 | Not applicable |  |  |  | 0.045 | 2.25 | 150

## Template
Pack: | Test: | Current: | 20 | Date:
Figure | Measurement point 1 | Measurement point 2 | Voltage (mV) | Resistance (uOhms) | Maximum
Fig 2 | A1 | A2 |  | 0 | 150
Fig 2 | B1 | B2 |  | 0 | 150
Fig 2 | C1 | C2 |  | 0 | 150
Fig 2 | D1 | D2 |  | 0 | 150
Fig 2 | E1 | E2 |  | 0 | 150
Fig 2 | F1 | F2 |  | 0 | 150
Fig 2 | G1 | G2 |  | 0 | 150
Fig 2 | H1 | H2 |  | 0 | 150
Fig 2 | Z1 | Z2 |  | 0 | 150
Fig 2 | J1 | J2 |  | 0 | 150
Fig 2 | K1 | K2 |  | 0 | 150
Fig 2 | L1 | L2 |  | 0 | 150
Fig 2 | M1 | M2 |  | 0 | 150
Fig 2 | N1 | N2 |  | 0 | 150
Fig 2 | B1 | C1 |  | 0 | See Resistivity Caculation Tab - Part L16-TSV-34.1
Fig 2 | D1 | E1 |  | 0
Fig 2 | F1 | G1 |  | 0
Fig 2 | H1 | Z1 |  | 0
Fig 2 | J1 | K1 |  | 0
Fig 2 | L1 | M1 |  | 0
Fig 2 and Fig 4 | A1 | V1 |  | 0 | See Resistivity Caculation Tab - Part L16-TSV-33
Fig 2 and Fig 5 | N1 | W1 |  | 0 | TBA
Fig 3 | AA1 | AA2 |  | 0 | TBA
Fig 3 | AA2 | P1 |  | 0 | TBA
Fig 3 | P1 | P2 |  | 0 | TBA
Fig 3 | P1 | Q1 |  | 0 | TBA
Fig 3 | P2 | Q2 |  | 0 | TBA
Fig 3 | Q1 | Q2 |  | 0 | TBA
Fig 4 | R1 | S1 |  | 0 | TBA
Fig 4 | S1 | T1 |  | 0 | TBA
Fig 4 | T2 | U1 |  | 0 | TBA
Fig 4 | U1 | V1 |  | 0 | TBA
Fig 4 | T1 | T2 |  | 0 | TBA
Fig 5 | X1 | W1 |  | 0 | TBA
Fig 5 | X1 | X2 |  | 0 | TBA
Fig 5 | X2 | Y |  | 0 | TBA
Fig6 | Y1 | Y2 |  | 0 | 150